## BUGARAMA SUBSTATION
BUGARAMA
Device | Field | Data Type | Domain | Domain Code
Power Transformer | transfomerID | Text | BGRA-001 | BGRA-001
| PowerPlantID | Text | NA | NA
| Substation_ID | Text | BGRA-045 | BGRA-045
| PowerPlantname | Text
| TransformerNaming | Short Integer | TR1 | TR1
| Manufacturer | Text | PEARL ELECTRIC | PEARL ELECTRIC
| CountryOfManufacturer | Text | CHINA | CHINA
| ManufacturerYear | Short Integer | 2019 | 2019
| Year_commissioning | Short Integer | 2019 | 2019
| AssetGroup | Long Integer | Power Transformer | 11
| AssetType | Short Integer | 110/30kV | 4
| Owner | Short Integer | REG | 1
| Rated_Power_MVA | Double | 12.5 MVA | 12.5
| Primaryvoltage__kv | Double | 110 kV | 110
| Secondaryvoltage__kv | Double | 6kV | 6
| TertiaryCurrent_A | Short Integer | NA | NA
| Nominal_Frequency | Short Integer | 50Hz | 50
| PrimaryCurrent_A | Double | 67.3A | 67.3
| SecondaryCurrent_A | Double | 1202.8A | 1202.8
| TertiaryCurrent_A | Double | NA | NA
| Vector_Group_Trx | Short Integer | YNyn0+d | 17
| CoolingMethod | Short Integer | ONAN | 1
| Phases | Short Integer | 3 | 3
| WorkingCondition | Short Integer | OUTDOOR | 1
| PercentageImpedance | Double | 9.95% | 0.0995
| NoLoadCurr_Percentage | Double | 10% | 0.1
| Winding_Material | Short Integer | Copper | 1
| Number_windings | Short Integer | 2 | 2
| No_Load_losses | Double | 12.257kW | 12.257
| LoadLosses | Double | 72.19kW | 72.19
| AltitudeLevel | Double | 2000m | 2000
| Noiselevel_db | Double | 75dB | 75
| NumberOfTappingPosition | Short Integer | 9 | 9
| TapChangerType | Short Integer | Onload | 1
| TapChangerModel | Text | CVIII-350Y/72.5-12233W | CVIII-350Y/72.5-12233W
| TappingRange | Double | 110±16% | 110±16%
| Tap_changer_manufacturer | Text | HM | HM
| Tap_changer_country_orgin_ | Text | China | China
| TapChangerManufacturingDate | Short Integer | 2019 | 2019
| SerialNumber | Text | V191272 | V191272
| Barcode | Text | NA | NA
| TotalWeight | Double | 3500kG | 3500
| WeightOfActivePart | Double | 14100kg | 14100
| WeightOfOil | Double | 9800kg | 9800
| WeightOfUpperTank | Double | Not indicated | 0
| TransportationOfWeight_N2 | Double | 19700kG | 19700
| Height | Double | Not indicated | 0
| Depth | Double | Not indicated | 0
| Width | Double | Not indicated | 0
| Bushing_Material | Short Integer | Porcelain | 1
Distribution Transformer | transfomerID | Text | ETR-1-001 | ETR-1-001
| PowerPlantID | Text | NA | NA
| Substation_ID | Text | BGRA-045 | BGRA-045
| PowerPlantname | Text | NA | NA
| TransformerNaming | Short Integer | TR2 | 1
| Manufacturer | Text | RAYCEHEM | RAYCEHEM
| CountryOfManufacturer | Text | India | India
| ManufacturerYear | Short Integer | 2014 | 2014
| AssetGroup | Long Integer | Distribution Transformer | 12
| AssetType | Short Integer | 6.6/0.4kV | 5
| Owner | Short Integer | REG | 1
| Rated_Power_MVA | Double | 0.250 MVA | 0.25
| Primaryvoltage__kv | Double | 6.3kV | 6.3
| Secondaryvoltage__kv | Double | 0.4kV | 0.4
| TertiaryCurrent_A | Short Integer | NA | NA
| Nominal_Frequency | Short Integer | 50Hz | 50
| PrimaryCurrent_A | Double | 22.91A | 22.91
| SecondaryCurrent_A | Double | 360.8A | 360.8
| TertiaryCurrent_A | Double | NA | NA
| Vector_Group_Trx | Short Integer | Dyn11 | 13
| CoolingMethod | Short Integer | ONAN | 1
| Phases | Short Integer | 3 | 3
| WorkingCondition | Short Integer | OUTDOOR | 1
| PercentageImpedance | Double | 4.3% | 0.043
| No_Load_losses | Double | 2kW | 2
| LoadLosses | Double | 0.5KW | 0.5
| AltitudeLevel | Double | 2000m | 2000
| Noiselevel_db | Double | 55dB | 55
| NumberOfTappingPosition | Short Integer | 3 | 3
| Standard_Code | Text | IEC 76 | IEC 76
| Tap_changer | Short Integer | OFF LOAD | 2
| VoltageVariationRange1 | text | 6.3kV±2.5% | 6.3kV±2.5%
| Tap_changer_manufacturer | Text | RAYCEHEM | RAYCEHEM
| Tap_changer_country_orgin_ | Text | India | India
| TapChangerManufacturingDate | Short Integer | 1987 | 1987
| SerialNumber | Text | Incorporated in Transformer | Incorporated in Transformer
| Barcode | Text | NA | NA
| TotalWeight | Double | 1600kg | 1600
| WeightOfActivePart | Double | NA ( Dry Transformer) | 0
| WeightOfOil | Double | NA ( Dry Transformer) | 0
| WeightOfUpperTank | Double | NA ( Dry Transformer) | 0
| TransportationOfWeight_N2 | Double | NA ( Dry Transformer) | 0
| WeightOfAccessories | Double | NA ( Dry Transformer) | 0
| LV_CB_A | Short Integer | 400A | 400A
| Earthing_Switch | Short Integer | NA | NA
| Notes | Text | NA | NA
| Branch | text | NA | NA
| Year_commissioning | Short Integer | 1987 | 1987
High Voltage Busbar/Medium Voltage Busbar | Substation_ID | Text | BGRA-045 | BGRA-045
| Busbar_HV_ID | Text | BB-045 | BB-001
| Number_of_Busbar_HV | Short Integer | 1 | 1
| Number_of_Busbar_MV | Short Integer | 1 | 1
| Type_of_Busbar | Short Integer | Tubular | Tubular
| Phase_sequence | Short Integer | ABC | 7
| Busbar_Material | Short Integer | Aluminium | 1
| Barcode | Short Integer | NA | NA
| Operating_Voltage_Level_kV | Double | 110kV | 110
| Short_circuit_current_kA | Double | 50kA | 50
| Nominal_Current_A | Double | 960A | 960
| Frequency_Hz | Short Integer | 50Hz | 50
| Type_of_busbar_protection_relay_differential | Text | Not Existing | Not Existing
MV Switch gear | SwitchGearID | Text | SWG-001 | SWG-045
| Substation_ID | Text | BGRA-045 | BGRA-045
| FeederID | Text | L01 | L01
| FeederName | Text | INCOMER TR1 | INCOMER TR1
| PanelFunction | Short Integer | Incomer feeder | 1
| SwitchingDevices | Short Integer | CB with isolator | 1
| Type_of_MV_cable_termination | Short Integer | I-Type | 1
| Insulation_Medium | Short Integer | SF6 | 1
| Manufacturing_Year | Short Integer | 2003 | 2003
| Serial_Number | Text | TK673025-1 | TK673025-1
| Manufacturer | Text | SCHNEIDER | SCHNEIDER
| Year_of_Commissioning | Short Integer | 2010 | 2010
| Country_origin | Text | GERMANY | GERMANY
| Type_Model | Text | GMA | GMA
| Altitude_m | Double | 2000m | 2000
| Nominal_voltage_kV | Double | 12KV | 12
| Standards | Text | 60870-5-103 | 60870-5-103
| Frequency_Hz | Short Integer | 50Hz | 50
| Rated_voltage_kV | Double | 6.6kV | 6.6
| Maximum_continu_system_voltage | Double | 12kV | 12
| type_protection_relay | Short Integer | VAMP 50 | VAMP 50
| Rated_short_circuit_current | Double | 25kA | 25
| Ratedpeak_shortcircuitcurrent | Double | 63kA | 63
| RatedBusbar_Current | Double | 1600A | 1600
| Rated_SF6_Pressure_Kpa | Double | 30kPa | 30
| Minimum_functional_level_for_SF6__KPa_ | Double | 20kPa | 20
| Smart_meter_Installed | Short Integer | No | No
| Meter_number___if_yes_ | Text | Not existing | Not existing
MV Switch gear | SwitchGearID | Text | SWG-045 | SWG-045
| Substation_ID | Text | BGRA-045 | BGRA-045
| FeederID | Text | L02 | L02
| FeederName | Text | FEEDER CIMERWA | FEEDER CIMERWA
| PanelFunction | Short Integer | Outgoing feeder | 2
| SwitchingDevices | Short Integer | CB with isolator | 1
| Type_of_MV_cable_termination | Short Integer | I-Type | 1
| Insulation_Medium | Short Integer | SF6 | 1
| Manufacturing_Year | Short Integer | 2003 | 2003
| Serial_Number | Text | TK673054-1 | TK673054-1
| Manufacturer | Text | SCHNEIDER | SCHNEIDER
| Year_of_Commissioning | Short Integer | 2010 | 2010
| Country_origin | Text | GERMANY | GERMANY
| Type_Model | Text | GMA | GMA
| Altitude_m | Double | 2000m | 2000
| Nominal_voltage_kV | Double | 12KV | 12
| Standards | Text | 60870-5-103 | 60870-5-103
| Frequency_Hz | Short Integer | 50Hz | 50
| Rated_voltage_kV | Double | 6.6kV | 6.6
| Maximum_continu_system_voltage | Double | 12kV | 12
| type_protection_relay | Short Integer | VAMP 50 | VAMP 50
| Rated_short_circuit_current | Double | 25kA | 25
| Ratedpeak_shortcircuitcurrent | Double | 63kA | 63
| RatedBusbar_Current | Double | 1600A | 1600
| Rated_SF6_Pressure_Kpa | Double | 30kPa | 30
| Minimum_functional_level_for_SF6__KPa_ | Double | 20kPa | 20
| Smart_meter_Installed | Short Integer | No | No
| Meter_number___if_yes_ | Text | Not existing | Not existing
MV Switch gear | SwitchGearID | Text | SWG-001 | SWG-001
| Substation_ID | Text | BGRA-045 | BGRA-045
| FeederID | Text | L03 | L03
| FeederName | Text | BUSBAR COUPLER | BUSBAR COUPLER
| PanelFunction | Short Integer | Busbar feeder | 3
| SwitchingDevices | Short Integer | CB with isolator | 1
| Type_of_MV_cable_termination | Short Integer | NA | 0
| Insulation_Medium | Short Integer | SF6 | 1
| Manufacturing_Year | Short Integer | 2003 | 2003
| Serial_Number | Text | TK673051-1 | TK673051-1
| Manufacturer | Text | SCHNEIDER | SCHNEIDER
| Year_of_Commissioning | Short Integer | 2010 | 2010
| Country_origin | Text | GERMANY | GERMANY
| Type_Model | Text | GMA | GMA
| Altitude_m | Double | 2000m | 2000
| Nominal_voltage_kV | Double | 12KV | 12
| Standards | Text | 60870-5-103 | 60870-5-103
| Frequency_Hz | Short Integer | 50Hz | 50
| Rated_voltage_kV | Double | 6.6kV | 6.6
| Maximum_continu_system_voltage | Double | 12kV | 12
| type_protection_relay | Short Integer | VAMP 50 | VAMP 50
| Rated_short_circuit_current | Double | 25kA | 25
| Ratedpeak_shortcircuitcurrent | Double | 63kA | 63
| RatedBusbar_Current | Double | 2000A | 2000
| Rated_SF6_Pressure_Kpa | Double | 30kPa | 30
| Minimum_functional_level_for_SF6__KPa_ | Double | 20kPa | 20
| Smart_meter_Installed | Short Integer | No | No
| Meter_number___if_yes_ | Text | Not existing | Not existing
MV Switch gear | SwitchGearID | Text | SWG-001 | SWG-001
| Substation_ID | Text | BGRA-045 | BGRA-045
| FeederID | Text | L04 | L04
| FeederName | Text | AUXILIARY TR1 | AUXILIARY TR1
| PanelFunction | Short Integer | Outgoing feeder | 2
| SwitchingDevices | Short Integer | CB with isolator | 1
| Type_of_MV_cable_termination | Short Integer | I-Type | 1
| Insulation_Medium | Short Integer | SF6 | 1
| Manufacturing_Year | Short Integer | 2003 | 2003
| Serial_Number | Text | TK673107-1 | TK673107-1
| Manufacturer | Text | SCHNEIDER | SCHNEIDER
| Year_of_Commissioning | Short Integer | 2010 | 2010
| Country_origin | Text | GERMANY | GERMANY
| Type_Model | Text | GMA | GMA
| Altitude_m | Double | 2000m | 2000
| Nominal_voltage_kV | Double | 12KV | 12
| Standards | Text | 60870-5-103 | 60870-5-103
| Frequency_Hz | Short Integer | 50Hz | 50
| Rated_voltage_kV | Double | 6.6kV | 6.6
| Maximum_continu_system_voltage | Double | 12kV | 12
| type_protection_relay | Short Integer | VAMP 50 | VAMP 50
| Rated_short_circuit_current | Double | 25kA | 25
| Ratedpeak_shortcircuitcurrent | Double | 63kA | 63
| RatedBusbar_Current | Double | 630A | 630
| Rated_SF6_Pressure_Kpa | Double | 30kPa | 30
| Minimum_functional_level_for_SF6__KPa_ | Double | 20kPa | 20k
| Smart_meter_Installed | Short Integer | No | No
| Meter_number___if_yes_ | Text | Not existing | Not existing
MV Switch gear | SwitchGearID | Text | SWG-001 | SWG-001
| Substation_ID | Text | BGRA-045 | BGRA-045
| FeederID | Text | L05 | L05
| FeederName | Text | SPARE | SPARE
| PanelFunction | Short Integer | Outgoing feeder | 2
| SwitchingDevices | Short Integer | CB with isolator | 1
| Type_of_MV_cable_termination | Short Integer | I-Type | 1
| Insulation_Medium | Short Integer | SF6 | 1
| Manufacturing_Year | Short Integer | 2003 | 2003
| Serial_Number | Text | TK673107-1 | TK673107-1
| Manufacturer | Text | SCHNEIDER | SCHNEIDER
| Year_of_Commissioning | Short Integer | 2010 | 2010
| Country_origin | Text | GERMANY | GERMANY
| Type_Model | Text | GMA | GMA
| Altitude_m | Double | 2000m | 2000
| Nominal_voltage_kV | Double | 12KV | 12KV
| Standards | Text | 60870-5-103 | 60870-5-103
| Frequency_Hz | Short Integer | 50Hz | 50
| Rated_voltage_kV | Double | 6.6kV | 6.6
| Maximum_continu_system_voltage | Double | 12kV | 12
| type_protection_relay | Short Integer | VAMP 50 | VAMP 50
| Rated_short_circuit_current | Double | 25kA | 25
| Ratedpeak_shortcircuitcurrent | Double | 63kA | 63
| RatedBusbar_Current | Double | 630A | 630
| Rated_SF6_Pressure_Kpa | Double | 30kPa | 30
| Minimum_functional_level_for_SF6__KPa_ | Double | 20kPa | 20
| Smart_meter_Installed | Short Integer | No | No
| Meter_number___if_yes_ | Text | Not existing | Not existing
Line Bay | Line_Bay_ID | Text | E01 | E01
| Substation_ID | Text | BGRA-045 | BGRA-045
| Line_Bay_Name | Text | GISHOMA | GISHOMA
| Bay_Meter_Serial_Number | Text | Not existing | Not existing
| VoltageLevel_kV | Long Integer | 110kV | 2
| Line_Bay_Capacity_MVA | Double | 40MW | 40
| Frequency_Hz | Short Integer | 50Hz | 50
| Type_of_Line_Diffe_relay | Text | SIEMENS-7SD522 | SIEMENS-7SD522
| Type_of_Distance_relay | Text | Including in 7SD522 | Including in 7SD522
| Type_of_Back_up_relay | Text | Including in 7SJ80 | Including in 7SJ80
| Type_of_BCU_Bay_control_unit | Text | 7SJ80 -SIEMENS | 7SJ80 -SIEMENS
Line Bay | Line_Bay_ID | Text | E02 | E02
| Substation_ID | Text | BGRA-045 | BGRA-045
| Line_Bay_Name | Text | NTENDEZI | NTENDEZI
| Bay_Meter_Serial_Number | Text | Not existing | Not existing
| VoltageLevel_kV | Long Integer | 110kV | 2
| Line_Bay_Capacity_MVA | Double | 40MW | 40
| Frequency_Hz | Short Integer | 50Hz | 50
| Type_of_Line_Diffe_relay | Text | SIEMENS-7SD522 | SIEMENS-7SD522
| Type_of_Distance_relay | Text | Including in 7SD522 | Including in 7SD522
| Type_of_Back_up_relay | Text | Including in 7SJ80 | Including in 7SJ80
| Type_of_BCU_Bay_control_unit | Text | 7SJ80 -SIEMENS | 7SJ80 -SIEMENS
Voltage Transformer | VoltageTransfomer_ID | Text | VT1-1 | VT1-1
| Substation_ID | Text | BGRA-045 | BGRA-045
| Manufacturer | Text | MEHRU | MEHRU
| CountryOfManufacturer | Text | INDIA | INDIA
| ManufacturerYear | Short Integer | 2014 | 2014
| Standard_Code | Text | IEC 44-2 | IEC 44-2
| RatedVoltage_kV1 | Double | 110kV | 110
| HighestSystemVoltage_kV | Double | 123kV | 123
| TypeofVoltageTransformer | Short Integer | Capacitator | 1
| AltitudeLevel | Double | 2000m | 2000
| Winding_Material | Short Integer | Copper | 1
| RatedOutput_VA | Double | 100VA | 100
| Primaryvoltage__kv | Double | 110kV | 110
| Secondaryvoltage__kv | Double | 0.1kV | 0.1
| AccuracyClass | Text | Cl.0,2 & Cl.3P | Cl.0,2 & Cl.3P
| MaxThermalOutput | Double | 1000 VA | 1000
| InsulationLV_kV | Double | 1kV | 1
| Frequency_Hz | Double | 50Hz | 50
| TemperatureRange | Double | -25°C/+40°C | -25°C/+40°C
| RatedVoltageFactor | Double | 1.2cont./1.5 for 30s | 1.2cont./1.5 for 30s
| Light_Impulse_Withsand_kV | Double | 650kV | 650
| Degree_of_Protection | Text | IP55 | IP55
| Insulation_ | Short Integer | Oil | 1
Voltage Transformer | VoltageTransfomer_ID | Text | VT1-2 | VT1-2
| Substation_ID | Text | BGRA-045 | BGRA-045
| Manufacturer | Text | MEHRU | MEHRU
| CountryOfManufacturer | Text | INDIA | INDIA
| ManufacturerYear | Short Integer | 2014 | 2014
| Standard_Code | Text | IEC 44-2 | IEC 44-2
| RatedVoltage_kV1 | Double | 110kV | 110
| HighestSystemVoltage_kV | Double | 123kV | 123
| TypeofVoltageTransformer | Short Integer | Capacitator | 1
| AltitudeLevel | Double | 2000m | 2000
| Winding_Material | Short Integer | Copper | 1
| RatedOutput_VA | Double | 100VA | 100
| Primaryvoltage__kv | Double | 110kV | 110
| Secondaryvoltage__kv | Double | 0.1kV | 0.1
| AccuracyClass | Text | Cl.0,2 & Cl.3P | Cl.0,2 & Cl.3P
| MaxThermalOutput | Double | 1000 VA | 1000
| InsulationLV_kV | Double | 1kV | 1
| Frequency_Hz | Double | 50Hz | 50
| TemperatureRange | Double | -25°C/+40°C | -25°C/+40°C
| RatedVoltageFactor | Double | 1.2cont./1.5 for 30s | 1.2cont./1.5 for 30s
| Light_Impulse_Withsand_kV | Double | 650kV | 650
| Degree_of_Protection | Text | IP55 | IP55
| Insulation_ | Short Integer | Oil | 1
Voltage Transformer | VoltageTransfomer_ID | Text | VT1-3 | VT1-3
| Substation_ID | Text | BGRA-045 | BGRA-045
| Manufacturer | Text | MEHRU | MEHRU
| CountryOfManufacturer | Text | INDIA | INDIA
| ManufacturerYear | Short Integer | 2014 | 2014
| Standard_Code | Text | IEC 44-2 | IEC 44-2
| RatedVoltage_kV1 | Double | 110kV | 110
| HighestSystemVoltage_kV | Double | 123kV | 123
| TypeofVoltageTransformer | Short Integer | Capacitator | 1
| AltitudeLevel | Double | 2000m | 2000
| Winding_Material | Short Integer | Copper | 1
| RatedOutput_VA | Double | 100VA | 100
| Primaryvoltage__kv | Double | 110kV | 110
| Secondaryvoltage__kv | Double | 0.1kV | 0.1
| AccuracyClass | Text | Cl.0,2 & Cl.3P | Cl.0,2 & Cl.3P
| MaxThermalOutput | Double | 1000 VA | 1000
| InsulationLV_kV | Double | 1kV | 1
| Frequency_Hz | Double | 50Hz | 50
| TemperatureRange | Double | -25°C/+40°C | -25°C/+40°C
| RatedVoltageFactor | Double | 1.2cont./1.5 for 30s | 1.2cont./1.5 for 30s
| Light_Impulse_Withsand_kV | Double | 650kV | 650
| Degree_of_Protection | Text | IP55 | IP55
| Insulation_ | Short Integer | Oil | 1
Voltage Transformer | VoltageTransfomer_ID | Text | VT2-1 | VT2-1
| Substation_ID | Text | BGRA-045 | BGRA-045
| Manufacturer | Text | ABB | ABB
| CountryOfManufacturer | Text | SWEDEN | SWEDEN
| ManufacturerYear | Short Integer | 2015 | 2015
| Standard_Code | Text | IEC 600869-3 | IEC 600869-3
| RatedVoltage_kV1 | Double | 110kV | 110
| HighestSystemVoltage_kV | Double | 123kV | 123
| TypeofVoltageTransformer | Short Integer | Capacitive | 1
| AltitudeLevel | Double | 2000m | 2000
| Winding_Material | Short Integer | Copper | Copper
| RatedOutput_VA | Double | 30VA | 30
| Primaryvoltage__kv | Double | 110kV | 110
| Secondaryvoltage__kv | Double | 0.1kV | 0.1
| AccuracyClass | Text | Cl.0,5 & Cl.3P | Cl.0,5 & Cl.3P
| MaxThermalOutput | Double | 1000 VA | 1000
| InsulationLV_kV | Double | 1kV | 1
| Frequency_Hz | Double | 50Hz | 50Hz
| TemperatureRange | Double | -25°C/+40°C | -25°C/+40°C
| RatedVoltageFactor | Double | 1.2cont./1.5 for 30s | 1.2cont./1.5 for 30s
| Light_Impulse_Withsand_kV | Double | 550kV | 550
| Degree_of_Protection | Text | IP55 | IP55
| Insulation_ | Short Integer | Oil | Oil
Voltage Transformer | VoltageTransfomer_ID | Text | VT2-2 | VT2-2
| Substation_ID | Text | BGRA-045 | BGRA-045
| Manufacturer | Text | ABB | ABB
| CountryOfManufacturer | Text | SWEDEN | SWEDEN
| ManufacturerYear | Short Integer | 2015 | 2015
| Standard_Code | Text | IEC 600869-3 | IEC 600869-3
| RatedVoltage_kV1 | Double | 110kV | 110
| HighestSystemVoltage_kV | Double | 123kV | 123
| TypeofVoltageTransformer | Short Integer | Capacitive | 1
| AltitudeLevel | Double | 2000m | 2000
| Winding_Material | Short Integer | Copper | 1
| RatedOutput_VA | Double | 30VA | 30
| Primaryvoltage__kv | Double | 110kV | 110
| Secondaryvoltage__kv | Double | 0.1kV | 0.1
| AccuracyClass | Text | Cl.0,5 & Cl.3P | Cl.0,5 & Cl.3P
| MaxThermalOutput | Double | 1000 VA | 1000
| InsulationLV_kV | Double | 1kV | 1
| Frequency_Hz | Double | 50Hz | 50Hz
| TemperatureRange | Double | -25°C/+40°C | -25°C/+40°C
| RatedVoltageFactor | Double | 1.2cont./1.5 for 30s | 1.2cont./1.5 for 30s
| Light_Impulse_Withsand_kV | Double | 550kV | 550
| Degree_of_Protection | Text | IP55 | IP55
| Insulation_ | Short Integer | Oil | Oil
Voltage Transformer | VoltageTransfomer_ID | Text | VT2-3 | VT2-3
| Substation_ID | Text | BGRA-045 | BGRA-045
| Manufacturer | Text | ABB | ABB
| CountryOfManufacturer | Text | SWEDEN | SWEDEN
| ManufacturerYear | Short Integer | 2015 | 2015
| Standard_Code | Text | IEC 600869-3 | IEC 600869-3
| RatedVoltage_kV1 | Double | 110kV | 110
| HighestSystemVoltage_kV | Double | 123kV | 123
| TypeofVoltageTransformer | Short Integer | Capacitive | 1
| AltitudeLevel | Double | 2000m | 2000
| Winding_Material | Short Integer | Copper | 1
| RatedOutput_VA | Double | 30VA | 30
| Primaryvoltage__kv | Double | 110kV | 110
| Secondaryvoltage__kv | Double | 0.1kV | 0.1
| AccuracyClass | Text | Cl.0,5 & Cl.3P | Cl.0,5 & Cl.3P
| MaxThermalOutput | Double | 1000 VA | 1000
| InsulationLV_kV | Double | 1kV | 1
| Frequency_Hz | Double | 50Hz | 50Hz
| TemperatureRange | Double | -25°C/+40°C | -25°C/+40°C
| RatedVoltageFactor | Double | 1.2cont./1.5 for 30s | 1.2cont./1.5 for 30s
| Light_Impulse_Withsand_kV | Double | 550kV | 550
| Degree_of_Protection | Text | IP55 | IP55
| Insulation_ | Short Integer | Oil | Oil
Voltage Transformer | VoltageTransfomer_ID | Text | VT3-1 | VT3-1
| Substation_ID | Text | BGRA-045 | BGRA-045
| Manufacturer | Text | MEHRU | MEHRU
| CountryOfManufacturer | Text | INDIA | INDIA
| ManufacturerYear | Short Integer | 2014 | 2014
| Standard_Code | Text | IEC 44-2 | IEC 44-2
| RatedVoltage_kV1 | Double | 110kV | 110
| HighestSystemVoltage_kV | Double | 123kV | 123
| TypeofVoltageTransformer | Short Integer | Capacitator | Capacitator
| AltitudeLevel | Double | 2000m | 2000
| Winding_Material | Short Integer | Copper | 1
| RatedOutput_VA | Double | 100VA | 100
| Primaryvoltage__kv | Double | 110kV | 110
| Secondaryvoltage__kv | Double | 0.1kV | 0.1
| AccuracyClass | Text | Cl.0,2 & Cl.3P | Cl.0,2 & Cl.3P
| MaxThermalOutput | Double | 1000 VA | 1000
| InsulationLV_kV | Double | 1kV | 1
| Frequency_Hz | Double | 50Hz | 50
| TemperatureRange | Double | -25°C/+40°C | -25°C/+40°C
| RatedVoltageFactor | Double | 1.2cont./1.5 for 30s | 1.2cont./1.5 for 30s
| Light_Impulse_Withsand_kV | Double | 650kV | 650
| Degree_of_Protection | Text | IP55 | IP55
| Insulation_ | Short Integer | Oil | 1
Voltage Transformer | VoltageTransfomer_ID | Text | VT3-2 | VT3-2
| Substation_ID | Text | BGRA-045 | BGRA-045
| Manufacturer | Text | MEHRU | MEHRU
| CountryOfManufacturer | Text | INDIA | INDIA
| ManufacturerYear | Short Integer | 2014 | 2014
| Standard_Code | Text | IEC 44-2 | IEC 44-2
| RatedVoltage_kV1 | Double | 110kV | 110
| HighestSystemVoltage_kV | Double | 123kV | 123
| TypeofVoltageTransformer | Short Integer | Capacitator | Capacitator
| AltitudeLevel | Double | 2000m | 2000
| Winding_Material | Short Integer | Copper | 1
| RatedOutput_VA | Double | 100VA | 100
| Primaryvoltage__kv | Double | 110kV | 110
| Secondaryvoltage__kv | Double | 0.1kV | 0.1
| AccuracyClass | Text | Cl.0,2 & Cl.3P | Cl.0,2 & Cl.3P
| MaxThermalOutput | Double | 1000 VA | 1000
| InsulationLV_kV | Double | 1kV | 1
| Frequency_Hz | Double | 50Hz | 50
| TemperatureRange | Double | -25°C/+40°C | -25°C/+40°C
| RatedVoltageFactor | Double | 1.2cont./1.5 for 30s | 1.2cont./1.5 for 30s
| Light_Impulse_Withsand_kV | Double | 650kV | 650
| Degree_of_Protection | Text | IP55 | IP55
| Insulation_ | Short Integer | Oil | 1
Voltage Transformer | VoltageTransfomer_ID | Text | VT3-3 | VT3-3
| Substation_ID | Text | BGRA-045 | BGRA-045
| Manufacturer | Text | MEHRU | MEHRU
| CountryOfManufacturer | Text | INDIA | INDIA
| ManufacturerYear | Short Integer | 2014 | 2014
| Standard_Code | Text | IEC 44-2 | IEC 44-2
| RatedVoltage_kV1 | Double | 110kV | 110
| HighestSystemVoltage_kV | Double | 123kV | 123
| TypeofVoltageTransformer | Short Integer | Capacitator | Capacitator
| AltitudeLevel | Double | 2000m | 2000
| Winding_Material | Short Integer | Copper | 1
| RatedOutput_VA | Double | 100VA | 100
| Primaryvoltage__kv | Double | 110kV | 110
| Secondaryvoltage__kv | Double | 0.1kV | 0.1
| AccuracyClass | Text | Cl.0,2 & Cl.3P | Cl.0,2 & Cl.3P
| MaxThermalOutput | Double | 1000 VA | 1000
| InsulationLV_kV | Double | 1kV | 1
| Frequency_Hz | Double | 50Hz | 50
| TemperatureRange | Double | -25°C/+40°C | -25°C/+40°C
| RatedVoltageFactor | Double | 1.2cont./1.5 for 30s | 1.2cont./1.5 for 30s
| Light_Impulse_Withsand_kV | Double | 650kV | 650
| Degree_of_Protection | Text | IP55 | IP55
| Insulation_ | Short Integer | Oil | 1
Voltage Transformer | VoltageTransfomer_ID | Text | VT4-1 | VT4-1
| Substation_ID | Text | BGRA-045 | BGRA-045
| Manufacturer | Text | MEHRU | MEHRU
| CountryOfManufacturer | Text | INDIA | INDIA
| ManufacturerYear | Short Integer | 2014 | 2014
| Standard_Code | Text | IEC 44-2 | IEC 44-2
| RatedVoltage_kV1 | Double | 110kV | 110
| HighestSystemVoltage_kV | Double | 123kV | 123
| TypeofVoltageTransformer | Short Integer | Capacitator | 1
| AltitudeLevel | Double | 2000m | 2000
| Winding_Material | Short Integer | Copper | 1
| RatedOutput_VA | Double | 100VA | 100VA
| Primaryvoltage__kv | Double | 110kV | 110kV
| Secondaryvoltage__kv | Double | 0.1kV | 0.1kV
| AccuracyClass | Text | Cl.0,2 & Cl.3P | Cl.0,2 & Cl.3P
| MaxThermalOutput | Double | 1000 VA | 1000 VA
| InsulationLV_kV | Double | 1kV | 1kV
| Frequency_Hz | Double | 50Hz | 50Hz
| TemperatureRange | Double | -25°C/+40°C | -25°C/+40°C
| RatedVoltageFactor | Double | 1.2cont./1.5 for 30s | 1.2cont./1.5 for 30s
| Light_Impulse_Withsand_kV | Double | 650kV | 650kV
| Degree_of_Protection | Text | IP55 | IP55
| Insulation_ | Short Integer | Oil | Oil
Voltage Transformer | VoltageTransfomer_ID | Text | VT4-2 | VT4-2
| Substation_ID | Text | BGRA-045 | BGRA-045
| Manufacturer | Text | MEHRU | MEHRU
| CountryOfManufacturer | Text | INDIA | INDIA
| ManufacturerYear | Short Integer | 2014 | 2014
| Standard_Code | Text | IEC 44-2 | IEC 44-2
| RatedVoltage_kV1 | Double | 110kV | 110
| HighestSystemVoltage_kV | Double | 123kV | 123
| TypeofVoltageTransformer | Short Integer | Capacitator | 1
| AltitudeLevel | Double | 2000m | 2000
| Winding_Material | Short Integer | Copper | 1
| RatedOutput_VA | Double | 100VA | 100
| Primaryvoltage__kv | Double | 110kV | 110
| Secondaryvoltage__kv | Double | 0.1kV | 0.1
| AccuracyClass | Text | Cl.0,2 & Cl.3P | Cl.0,2 & Cl.3P
| MaxThermalOutput | Double | 1000 VA | 1000
| InsulationLV_kV | Double | 1kV | 1
| Frequency_Hz | Double | 50Hz | 50
| TemperatureRange | Double | -25°C/+40°C | -25°C/+40°C
| RatedVoltageFactor | Double | 1.2cont./1.5 for 30s | 1.2cont./1.5 for 30s
| Light_Impulse_Withsand_kV | Double | 650kV | 650
| Degree_of_Protection | Text | IP55 | IP55
| Insulation_ | Short Integer | Oil | 1
Voltage Transformer | VoltageTransfomer_ID | Text | VT4-3 | VT4-3
| Substation_ID | Text | BGRA-045 | BGRA-045
| Manufacturer | Text | MEHRU | MEHRU
| CountryOfManufacturer | Text | INDIA | INDIA
| ManufacturerYear | Short Integer | 2014 | 2014
| Standard_Code | Text | IEC 44-2 | IEC 44-2
| RatedVoltage_kV1 | Double | 110kV | 110
| HighestSystemVoltage_kV | Double | 123kV | 123
| TypeofVoltageTransformer | Short Integer | Capacitator | 1
| AltitudeLevel | Double | 2000m | 2000
| Winding_Material | Short Integer | Copper | 1
| RatedOutput_VA | Double | 100VA | 100
| Primaryvoltage__kv | Double | 110kV | 110
| Secondaryvoltage__kv | Double | 0.1kV | 0.1
| AccuracyClass | Text | Cl.0,2 & Cl.3P | Cl.0,2 & Cl.3P
| MaxThermalOutput | Double | 1000 VA | 1000
| InsulationLV_kV | Double | 1kV | 1
| Frequency_Hz | Double | 50Hz | 50
| TemperatureRange | Double | -25°C/+40°C | -25°C/+40°C
| RatedVoltageFactor | Double | 1.2cont./1.5 for 30s | 1.2cont./1.5 for 30s
| Light_Impulse_Withsand_kV | Double | 650kV | 650
| Degree_of_Protection | Text | IP55 | IP55
| Insulation_ | Short Integer | Oil | 1
Voltage Transformer | VoltageTransfomer_ID | Text | VT5-1 | VT5-1
| Substation_ID | Text | BGRA-045 | BGRA-045
| Manufacturer | Text | MEHRU | MEHRU
| CountryOfManufacturer | Text | INDIA | INDIA
| ManufacturerYear | Short Integer | 2014 | 2014
| Standard_Code | Text | IEC 44-2 | IEC 44-2
| RatedVoltage_kV1 | Double | 110kV | 110
| HighestSystemVoltage_kV | Double | 123kV | 123
| TypeofVoltageTransformer | Short Integer | Capacitator | 1
| AltitudeLevel | Double | 2000m | 2000
| Winding_Material | Short Integer | Copper | 1
| RatedOutput_VA | Double | 100VA | 100
| Primaryvoltage__kv | Double | 110kV | 110
| Secondaryvoltage__kv | Double | 0.1kV | 0.1
| AccuracyClass | Text | Cl.0,2 & Cl.3P | Cl.0,2 & Cl.3P
| MaxThermalOutput | Double | 1000 VA | 1000
| InsulationLV_kV | Double | 1kV | 1kV
| Frequency_Hz | Double | 50Hz | 50Hz
| TemperatureRange | Double | -25°C/+40°C | -25°C/+40°C
| RatedVoltageFactor | Double | 1.2cont./1.5 for 30s | 1.2cont./1.5 for 30s
| Light_Impulse_Withsand_kV | Double | 650kV | 650
| Degree_of_Protection | Text | IP55 | IP55
| Insulation_ | Short Integer | Oil | 1
Voltage Transformer | VoltageTransfomer_ID | Text | VT5-2 | VT5-2
| Substation_ID | Text | BGRA-045 | BGRA-045
| Manufacturer | Text | MEHRU | MEHRU
| CountryOfManufacturer | Text | INDIA | INDIA
| ManufacturerYear | Short Integer | 2014 | 2014
| Standard_Code | Text | IEC 44-2 | IEC 44-2
| RatedVoltage_kV1 | Double | 110kV | 110
| HighestSystemVoltage_kV | Double | 123kV | 123
| TypeofVoltageTransformer | Short Integer | Capacitator | 1
| AltitudeLevel | Double | 2000m | 2000
| Winding_Material | Short Integer | Copper | 1
| RatedOutput_VA | Double | 100VA | 100
| Primaryvoltage__kv | Double | 110kV | 110
| Secondaryvoltage__kv | Double | 0.1kV | 0.1
| AccuracyClass | Text | Cl.0,2 & Cl.3P | Cl.0,2 & Cl.3P
| MaxThermalOutput | Double | 1000 VA | 1000
| InsulationLV_kV | Double | 1kV | 1kV
| Frequency_Hz | Double | 50Hz | 50Hz
| TemperatureRange | Double | -25°C/+40°C | -25°C/+40°C
| RatedVoltageFactor | Double | 1.2cont./1.5 for 30s | 1.2cont./1.5 for 30s
| Light_Impulse_Withsand_kV | Double | 650kV | 650
| Degree_of_Protection | Text | IP55 | IP55
| Insulation_ | Short Integer | Oil | 1
Voltage Transformer | VoltageTransfomer_ID | Text | VT5-3 | VT5-3
| Substation_ID | Text | BGRA-045 | BGRA-045
| Manufacturer | Text | MEHRU | MEHRU
| CountryOfManufacturer | Text | INDIA | INDIA
| ManufacturerYear | Short Integer | 2014 | 2014
| Standard_Code | Text | IEC 44-2 | IEC 44-2
| RatedVoltage_kV1 | Double | 110kV | 110
| HighestSystemVoltage_kV | Double | 123kV | 123
| TypeofVoltageTransformer | Short Integer | Capacitator | 1
| AltitudeLevel | Double | 2000m | 2000
| Winding_Material | Short Integer | Copper | 1
| RatedOutput_VA | Double | 100VA | 100
| Primaryvoltage__kv | Double | 110kV | 110
| Secondaryvoltage__kv | Double | 0.1kV | 0.1
| AccuracyClass | Text | Cl.0,2 & Cl.3P | Cl.0,2 & Cl.3P
| MaxThermalOutput | Double | 1000 VA | 1000
| InsulationLV_kV | Double | 1kV | 1kV
| Frequency_Hz | Double | 50Hz | 50Hz
| TemperatureRange | Double | -25°C/+40°C | -25°C/+40°C
| RatedVoltageFactor | Double | 1.2cont./1.5 for 30s | 1.2cont./1.5 for 30s
| Light_Impulse_Withsand_kV | Double | 650kV | 650
| Degree_of_Protection | Text | IP55 | IP55
| Insulation_ | Short Integer | Oil | 1
Current Transformer | Manufacturer | Text | MEHRU | MEHRU
| Current Transfomer ID | Text | CT1-1 | CT1-1
| Substation_ID | Text | BGRA-045 | BGRA-045
| CountryOfManufacturer | Text | INDIA | INDIA
| ManufacturerYear | Double | 2014 | 2014
| Standard_Code | Text | IEC 44-2 | IEC 44-2
| RatedOutput_VA | Double | 30VA | 30
| Primaryvoltage__kv | Double | 110kV | 110
| Secondaryvoltage__kv | Double | NA | NA
| AccuracyClass | Text | Cl 0.5-5P20 | Cl 0.5-5P20
| MaxThermalOutput | Double | 120% | 1.2
| InsulationLV_kV | Double | 1kV | 1
| Frequency_Hz | Short Integer | 50Hz | 50
| TemperatureRange | Double | -25°C/+40°C | -25°C/+40°C
| RatedVoltageFactor | Double | NA | NA
| NumberofCores | Short Integer | 2 | 2
| Rated_Primary_Current_A | Double | 200-400A | 200-400
| Rated_Secondary_Current | Double | 1A | 1
| Burden_VA | Double | 30VA | 30
| RatedShortTime_CirCurrent_kA | Double | 40kA | 40
| Rated_Peak_Short_Cir_Current | Double | 100kA | 100
| KneePoint_V | Double | NA | NA
| SerialNumber | Text | OC5178/2/4/14 | OC5178/2/4/14
| SF_ALF | Text | 5_20 | 20
| LimitsContPrimaryCurrency_A | Double | 120% | 1.2
| PowerFrequencyTestVoltage_kV | Double | 275kV | 275kV
| Insulator | Short Integer | Oil, Others | 1
| Degree_of_Protection | Text | IP55 | IP55
| RatedContThermCurrentFactor_A | Double | 120% | 1.2
| DurationofShortCircuit_s | Double | 3s | 3
| AltitudeLevel | Double | 2000m | 2000
Current Transformer | Manufacturer | Text | MEHRU | MEHRU
| Current Transfomer ID | Text | CT1-2 | CT1-2
| Substation_ID | Text | BGRA-045 | BGRA-045
| CountryOfManufacturer | Text | INDIA | INDIA
| ManufacturerYear | Double | 2014 | 2014
| Standard_Code | Text | IEC 44-2 | IEC 44-2
| RatedOutput_VA | Double | 30VA | 30
| Primaryvoltage__kv | Double | 110kV | 110
| Secondaryvoltage__kv | Double | NA | NA
| AccuracyClass | Text | Cl 0.5-5P20 | Cl 0.5-5P20
| MaxThermalOutput | Double | 120% | 1.2
| InsulationLV_kV | Double | 1kV | 1
| Frequency_Hz | Short Integer | 50Hz | 50
| TemperatureRange | Double | -25°C/+40°C | -25°C/+40°C
| RatedVoltageFactor | Double | NA | NA
| NumberofCores | Short Integer | 2 | 2
| Rated_Primary_Current_A | Double | 200-400A | 200-400
| Rated_Secondary_Current | Double | 1A | 1
| Burden_VA | Double | 30VA | 30
| RatedShortTime_CirCurrent_kA | Double | 40kA | 40
| Rated_Peak_Short_Cir_Current | Double | 100kA | 100
| KneePoint_V | Double | NA | NA
| SerialNumber | Text | OC5178/2/3/14 | OC5178/2/3/14
| SF_ALF | Text | 5_20 | 20
| LimitsContPrimaryCurrency_A | Double | 120% | 1.2
| PowerFrequencyTestVoltage_kV | Double | 275kV | 275kV
| Insulator | Short Integer | Oil, Others | 1
| Degree_of_Protection | Text | IP55 | IP55
| RatedContThermCurrentFactor_A | Double | 120% | 1.2
| DurationofShortCircuit_s | Double | 3s | 3
| AltitudeLevel | Double | 2000m | 2000
Current Transformer | Manufacturer | Text | MEHRU | MEHRU
| Current Transfomer ID | Text | CT1-3 | CT1-3
| Substation_ID | Text | BGRA-045 | BGRA-045
| CountryOfManufacturer | Text | INDIA | INDIA
| ManufacturerYear | Double | 2014 | 2014
| Standard_Code | Text | IEC 44-2 | IEC 44-2
| RatedOutput_VA | Double | 30VA | 30
| Primaryvoltage__kv | Double | 110kV | 110
| Secondaryvoltage__kv | Double | NA | NA
| AccuracyClass | Text | Cl 0.5-5P20 | Cl 0.5-5P20
| MaxThermalOutput | Double | 120% | 1.2
| InsulationLV_kV | Double | 1kV | 1
| Frequency_Hz | Short Integer | 50Hz | 50
| TemperatureRange | Double | -25°C/+40°C | -25°C/+40°C
| RatedVoltageFactor | Double | NA | NA
| NumberofCores | Short Integer | 2 | 2
| Rated_Primary_Current_A | Double | 200-400A | 200-400
| Rated_Secondary_Current | Double | 1A | 1
| Burden_VA | Double | 30VA | 30
| RatedShortTime_CirCurrent_kA | Double | 40kA | 40
| Rated_Peak_Short_Cir_Current | Double | 100kA | 100
| KneePoint_V | Double | NA | NA
| SerialNumber | Text | OC5178/2/6/14 | OC5178/2/6/14
| SF_ALF | Text | 5_20 | 20
| LimitsContPrimaryCurrency_A | Double | 120% | 1.2
| PowerFrequencyTestVoltage_kV | Double | 275kV | 275kV
| Insulator | Short Integer | Oil, Others | 1
| Degree_of_Protection | Text | IP55 | IP55
| RatedContThermCurrentFactor_A | Double | 120% | 1.2
| DurationofShortCircuit_s | Double | 3s | 3
| AltitudeLevel | Double | 2000m | 2000
Current Transformer | Manufacturer | Text | ABB | ABB
| Current Transfomer ID | Text | CT2-1 | CT2-1
| Substation_ID | Text | BGRA-045 | BGRA-045
| CountryOfManufacturer | Text | SWEDEN | SWEDEN
| ManufacturerYear | Double | 2015 | 2015
| Standard_Code | Text | IEC61896-2 | IEC61896-2
| RatedOutput_VA | Double | 30VA | 30
| Primaryvoltage__kv | Double | 110kV | 110
| Secondaryvoltage__kv | Double | NA | NA
| AccuracyClass | Text | Cl 0.5-5P20 | Cl 0.5-5P20
| MaxThermalOutput | Double | 120% | 1.2
| InsulationLV_kV | Double | 1kV | 1
| Frequency_Hz | Short Integer | 50Hz | 50
| TemperatureRange | Double | -25°C/+40°C | -25°C/+40°C
| RatedVoltageFactor | Double | NA | NA
| NumberofCores | Short Integer | 2 | 2
| Rated_Primary_Current_A | Double | 200-400A | 200-400
| Rated_Secondary_Current | Double | 1A | 1
| Burden_VA | Double | 30VA | 30
| RatedShortTime_CirCurrent_kA | Double | 40kA | 40
| Rated_Peak_Short_Cir_Current | Double | 100kA | 100
| KneePoint_V | Double | NA | NA
| SerialNumber | Text | 1HSE 8853384 | 1HSE 8853384
| SF_ALF | Text | 5_20 | 20
| LimitsContPrimaryCurrency_A | Double | 120% | 1.2
| PowerFrequencyTestVoltage_kV | Double | 275kV | 275
| Insulator | Short Integer | Oil, Others | 1
| Degree_of_Protection | Text | IP55 | IP55
| RatedContThermCurrentFactor_A | Double | 120% | 1.2
| DurationofShortCircuit_s | Double | 3s | 3s
| AltitudeLevel | Double | 2000m | 2000
Current Transformer | Manufacturer | Text | ABB | ABB
| Current Transfomer ID | Text | CT2-2 | CT2-2
| Substation_ID | Text | BGRA-045 | BGRA-045
| CountryOfManufacturer | Text | SWEDEN | SWEDEN
| ManufacturerYear | Double | 2015 | 2015
| Standard_Code | Text | IEC61896-2 | IEC61896-2
| RatedOutput_VA | Double | 30VA | 30
| Primaryvoltage__kv | Double | 110kV | 110
| Secondaryvoltage__kv | Double | NA | NA
| AccuracyClass | Text | Cl 0.5-5P20 | Cl 0.5-5P20
| MaxThermalOutput | Double | 120% | 1.2
| InsulationLV_kV | Double | 1kV | 1
| Frequency_Hz | Short Integer | 50Hz | 50
| TemperatureRange | Double | -25°C/+40°C | -25°C/+40°C
| RatedVoltageFactor | Double | NA | NA
| NumberofCores | Short Integer | 2 | 2
| Rated_Primary_Current_A | Double | 200-400A | 200-400
| Rated_Secondary_Current | Double | 1A | 1
| Burden_VA | Double | 30VA | 30
| RatedShortTime_CirCurrent_kA | Double | 40kA | 40
| Rated_Peak_Short_Cir_Current | Double | 100kA | 100
| KneePoint_V | Double | NA | NA
| SerialNumber | Text | 1HSE 8853376 | 1HSE 8853376
| SF_ALF | Text | 5_20 | 20
| LimitsContPrimaryCurrency_A | Double | 120% | 1.2
| PowerFrequencyTestVoltage_kV | Double | 275kV | 275
| Insulator | Short Integer | Oil, Others | 1
| Degree_of_Protection | Text | IP55 | IP55
| RatedContThermCurrentFactor_A | Double | 120% | 1.2
| DurationofShortCircuit_s | Double | 3s | 3s
| AltitudeLevel | Double | 2000m | 2000
Current Transformer | Manufacturer | Text | ABB | ABB
| Current Transfomer ID | Text | CT2-3 | CT2-3
| Substation_ID | Text | BGRA-045 | BGRA-045
| CountryOfManufacturer | Text | SWEDEN | SWEDEN
| ManufacturerYear | Double | 2015 | 2015
| Standard_Code | Text | IEC61896-2 | IEC61896-2
| RatedOutput_VA | Double | 30VA | 30
| Primaryvoltage__kv | Double | 110kV | 110
| Secondaryvoltage__kv | Double | NA | NA
| AccuracyClass | Text | Cl 0.5-5P20 | Cl 0.5-5P20
| MaxThermalOutput | Double | 120% | 1.2
| InsulationLV_kV | Double | 1kV | 1
| Frequency_Hz | Short Integer | 50Hz | 50
| TemperatureRange | Double | -25°C/+40°C | -25°C/+40°C
| RatedVoltageFactor | Double | NA | NA
| NumberofCores | Short Integer | 2 | 2
| Rated_Primary_Current_A | Double | 200-400A | 200-400
| Rated_Secondary_Current | Double | 1A | 1
| Burden_VA | Double | 30VA | 30
| RatedShortTime_CirCurrent_kA | Double | 40kA | 40
| Rated_Peak_Short_Cir_Current | Double | 100kA | 100
| KneePoint_V | Double | NA | NA
| SerialNumber | Text | 1HSE 8853377 | 1HSE 8853377
| SF_ALF | Text | 5_20 | 20
| LimitsContPrimaryCurrency_A | Double | 120% | 1.2
| PowerFrequencyTestVoltage_kV | Double | 275kV | 275
| Insulator | Short Integer | Oil, Others | 1
| Degree_of_Protection | Text | IP55 | IP55
| RatedContThermCurrentFactor_A | Double | 120% | 1.2
| DurationofShortCircuit_s | Double | 3s | 3s
| AltitudeLevel | Double | 2000m | 2000
Current Transformer | Manufacturer | Text | MEHRU | MEHRU
| Current Transfomer ID | Text | CT3-1 | CT3-1
| Substation_ID | Text | BGRA-045 | BGRA-045
| CountryOfManufacturer | Text | INDIA | INDIA
| ManufacturerYear | Double | 2014 | 2014
| Standard_Code | Text | IEC 44-2 | IEC 44-2
| RatedOutput_VA | Double | 30VA | 30
| Primaryvoltage__kv | Double | 110kV | 110
| Secondaryvoltage__kv | Double | NA | NA
| AccuracyClass | Text | Cl 0.5-5P20 | Cl 0.5-5P20
| MaxThermalOutput | Double | 120% | 1.2
| InsulationLV_kV | Double | 1kV | 1
| Frequency_Hz | Short Integer | 50Hz | 50
| TemperatureRange | Double | -25°C/+40°C | -25°C/+40°C
| RatedVoltageFactor | Double | NA | NA
| NumberofCores | Short Integer | 2 | 2
| Rated_Primary_Current_A | Double | 200-400A | 200-400
| Rated_Secondary_Current | Double | 1A | 1
| Burden_VA | Double | 30VA | 30
| RatedShortTime_CirCurrent_kA | Double | 40kA | 40
| Rated_Peak_Short_Cir_Current | Double | 100kA | 100
| KneePoint_V | Double | NA | NA
| SerialNumber | Text | OC5178/3/2/14 | OC5178/3/2/14
| SF_ALF | Text | 5_20 | 20
| LimitsContPrimaryCurrency_A | Double | 120% | 1.2
| PowerFrequencyTestVoltage_kV | Double | 275kV | 275
| Insulator | Short Integer | Oil, Others | 1
| Degree_of_Protection | Text | IP55 | IP55
| RatedContThermCurrentFactor_A | Double | 120% | 1.2
| DurationofShortCircuit_s | Double | 3s | 3
| AltitudeLevel | Double | 2000m | 2000
Current Transformer | Manufacturer | Text | MEHRU | MEHRU
| Current Transfomer ID | Text | CT3-1 | CT3-2
| Substation_ID | Text | BGRA-045 | BGRA-045
| CountryOfManufacturer | Text | INDIA | INDIA
| ManufacturerYear | Double | 2014 | 2014
| Standard_Code | Text | IEC 44-2 | IEC 44-2
| RatedOutput_VA | Double | 30VA | 30
| Primaryvoltage__kv | Double | 110kV | 110
| Secondaryvoltage__kv | Double | NA | NA
| AccuracyClass | Text | Cl 0.5-5P20 | Cl 0.5-5P20
| MaxThermalOutput | Double | 120% | 1.2
| InsulationLV_kV | Double | 1kV | 1
| Frequency_Hz | Short Integer | 50Hz | 50
| TemperatureRange | Double | -25°C/+40°C | -25°C/+40°C
| RatedVoltageFactor | Double | NA | NA
| NumberofCores | Short Integer | 2 | 2
| Rated_Primary_Current_A | Double | 200-400A | 200-400
| Rated_Secondary_Current | Double | 1A | 1
| Burden_VA | Double | 30VA | 30
| RatedShortTime_CirCurrent_kA | Double | 40kA | 40
| Rated_Peak_Short_Cir_Current | Double | 100kA | 100
| KneePoint_V | Double | NA | NA
| SerialNumber | Text | OC5178/3/3/14 | OC5178/3/3/14
| SF_ALF | Text | 5_20 | 20
| LimitsContPrimaryCurrency_A | Double | 120% | 1.2
| PowerFrequencyTestVoltage_kV | Double | 275kV | 275
| Insulator | Short Integer | Oil, Others | 1
| Degree_of_Protection | Text | IP55 | IP55
| RatedContThermCurrentFactor_A | Double | 120% | 1.2
| DurationofShortCircuit_s | Double | 3s | 3
| AltitudeLevel | Double | 2000m | 2000
Current Transformer | Manufacturer | Text | MEHRU | MEHRU
| Current Transfomer ID | Text | CT3-1 | CT3-3
| Substation_ID | Text | BGRA-045 | BGRA-045
| CountryOfManufacturer | Text | INDIA | INDIA
| ManufacturerYear | Double | 2014 | 2014
| Standard_Code | Text | IEC 44-2 | IEC 44-2
| RatedOutput_VA | Double | 30VA | 30
| Primaryvoltage__kv | Double | 110kV | 110
| Secondaryvoltage__kv | Double | NA | NA
| AccuracyClass | Text | Cl 0.5-5P20 | Cl 0.5-5P20
| MaxThermalOutput | Double | 120% | 1.2
| InsulationLV_kV | Double | 1kV | 1
| Frequency_Hz | Short Integer | 50Hz | 50
| TemperatureRange | Double | -25°C/+40°C | -25°C/+40°C
| RatedVoltageFactor | Double | NA | NA
| NumberofCores | Short Integer | 2 | 2
| Rated_Primary_Current_A | Double | 200-400A | 200-400
| Rated_Secondary_Current | Double | 1A | 1
| Burden_VA | Double | 30VA | 30
| RatedShortTime_CirCurrent_kA | Double | 40kA | 40
| Rated_Peak_Short_Cir_Current | Double | 100kA | 100
| KneePoint_V | Double | NA | NA
| SerialNumber | Text | OC5178/3/1/14 | OC5178/3/1/14
| SF_ALF | Text | 5_20 | 20
| LimitsContPrimaryCurrency_A | Double | 120% | 1.2
| PowerFrequencyTestVoltage_kV | Double | 275kV | 275
| Insulator | Short Integer | Oil, Others | 1
| Degree_of_Protection | Text | IP55 | IP55
| RatedContThermCurrentFactor_A | Double | 120% | 1.2
| DurationofShortCircuit_s | Double | 3s | 3
| AltitudeLevel | Double | 2000m | 2000
Current Transformer | Manufacturer | Text | MEHRU | MEHRU
| Current Transfomer ID | Text | CT4-1 | CT4-1
| Substation_ID | Text | BGRA-045 | BGRA-045
| CountryOfManufacturer | Text | INDIA | INDIA
| ManufacturerYear | Double | 2014 | 2014
| Standard_Code | Text | IEC 44-2 | IEC 44-2
| RatedOutput_VA | Double | 30VA | 30
| Primaryvoltage__kv | Double | 110kV | 110
| Secondaryvoltage__kv | Double | NA | NA
| AccuracyClass | Text | Cl 0.5-5P20 | Cl 0.5-5P20
| MaxThermalOutput | Double | 120% | 1.2
| InsulationLV_kV | Double | 1kV | 1
| Frequency_Hz | Short Integer | 50Hz | 50
| TemperatureRange | Double | -25°C/+40°C | -25°C/+40°C
| RatedVoltageFactor | Double | NA | NA
| NumberofCores | Short Integer | 2 | 2
| Rated_Primary_Current_A | Double | 200-400A | 200-400
| Rated_Secondary_Current | Double | 1A | 1
| Burden_VA | Double | 30VA | 30
| RatedShortTime_CirCurrent_kA | Double | 40kA | 40
| Rated_Peak_Short_Cir_Current | Double | 100kA | 100
| KneePoint_V | Double | NA | NA
| SerialNumber | Text | OC5178/2/5/14 | OC5178/2/5/14
| SF_ALF | Text | 5_20 | 20
| LimitsContPrimaryCurrency_A | Double | 120% | 1.2
| PowerFrequencyTestVoltage_kV | Double | 275kV | 275kV
| Insulator | Short Integer | Oil, Others | 1
| Degree_of_Protection | Text | IP55 | IP55
| RatedContThermCurrentFactor_A | Double | 120% | 1.2
| DurationofShortCircuit_s | Double | 3s | 3s
| AltitudeLevel | Double | 2000m | 2000m
Current Transformer | Manufacturer | Text | MEHRU | MEHRU
| Current Transfomer ID | Text | CT4-2 | CT4-2
| Substation_ID | Text | BGRA-045 | BGRA-045
| CountryOfManufacturer | Text | INDIA | INDIA
| ManufacturerYear | Double | 2014 | 2014
| Standard_Code | Text | IEC 44-2 | IEC 44-2
| RatedOutput_VA | Double | 30VA | 30
| Primaryvoltage__kv | Double | 110kV | 110
| Secondaryvoltage__kv | Double | NA | NA
| AccuracyClass | Text | Cl 0.5-5P20 | Cl 0.5-5P20
| MaxThermalOutput | Double | 120% | 1.2
| InsulationLV_kV | Double | 1kV | 1
| Frequency_Hz | Short Integer | 50Hz | 50
| TemperatureRange | Double | -25°C/+40°C | -25°C/+40°C
| RatedVoltageFactor | Double | NA | NA
| NumberofCores | Short Integer | 2 | 2
| Rated_Primary_Current_A | Double | 200-400A | 200-400
| Rated_Secondary_Current | Double | 1A | 1
| Burden_VA | Double | 30VA | 30
| RatedShortTime_CirCurrent_kA | Double | 40kA | 40
| Rated_Peak_Short_Cir_Current | Double | 100kA | 100
| KneePoint_V | Double | NA | NA
| SerialNumber | Text | OC5178/2/2/14 | OC5178/2/2/14
| SF_ALF | Text | 5_20 | 20
| LimitsContPrimaryCurrency_A | Double | 120% | 1.2
| PowerFrequencyTestVoltage_kV | Double | 275kV | 275kV
| Insulator | Short Integer | Oil, Others | 1
| Degree_of_Protection | Text | Porcelain | IP55
| RatedContThermCurrentFactor_A | Double | 120% | 1.2
| DurationofShortCircuit_s | Double | 3s | 3s
| AltitudeLevel | Double | 2000m | 2000m
Current Transformer | Manufacturer | Text | MEHRU | MEHRU
| Current Transfomer ID | Text | CT4-3 | CT4-3
| Substation_ID | Text | BGRA-045 | BGRA-045
| CountryOfManufacturer | Text | INDIA | INDIA
| ManufacturerYear | Text | 2014 | 2014
| Standard_Code | Double | IEC 44-2 | IEC 44-2
| RatedOutput_VA | Text | 30VA | 30
| Primaryvoltage__kv | Double | 110kV | 110
| Secondaryvoltage__kv | Double | NA | NA
| AccuracyClass | Double | Cl 0.5-5P20 | Cl 0.5-5P20
| MaxThermalOutput | Text | 120% | 1.2
| InsulationLV_kV | Double | 1kV | 1
| Frequency_Hz | Double | 50Hz | 50
| TemperatureRange | Short Integer | -25°C/+40°C | -25°C/+40°C
| RatedVoltageFactor | Double | NA | NA
| NumberofCores | Double | 2 | 2
| Rated_Primary_Current_A | Short Integer | 200-400A | 200-400
| Rated_Secondary_Current | Double | 1A | 1
| Burden_VA | Double | 30VA | 30
| RatedShortTime_CirCurrent_kA | Double | 40kA | 40
| Rated_Peak_Short_Cir_Current | Double | 100kA | 100
| KneePoint_V | Double | NA | NA
| SerialNumber | Double | OC5178/2/1/14 | OC5178/2/1/14
| SF_ALF | Text | 5_20 | 20
| LimitsContPrimaryCurrency_A | Text | 120% | 1.2
| PowerFrequencyTestVoltage_kV | Double | 275kV | 275kV
| Insulator | Double | Oil, Others | 1
| Degree_of_Protection | Short Integer | Porcelain | IP55
| RatedContThermCurrentFactor_A | Text | 120% | 1.2
| DurationofShortCircuit_s | Double | 3s | 3s
| AltitudeLevel | Double | 2000m | 2000m
High Voltage Circuit Breaker/High Voltage Circuit Breaker | Manufacturer | Text | ALSTOM | ALSTOM
| CircuitBreakerID | Text | CB1 | CB1
| Substation_ID | Text | BGRA-045 | BGRA-045
| CountryOfManufacturer | Text | INDIA | INDIA
| ManufacturerYear | Short Integer | 2015 | 2015
| Standard_Code | Text | IEC 62271-100 | IEC 62271-100
| SerialNumber | Text | 173035 | 173035
| Insulation_medium | Short Integer | SF6 | 1
| Class | Text | Class A | Class A
| CommandModel | Short Integer | Single Pole | 1
| RatedVoltage_kV1 | Double | 145kV | 145
| HighestSystemVoltage_kV | Double | 170kV | 170
| Rated_Frequency | Short Integer | 50Hz | 50
| Nominal_Current_A | Double | 3150A | 3150
| RatedImpulseWithstandVol | Double | 650kV | 650
| PowerFrequencyWithstandVol | Double | 230kV | 230
| DurationofShortCircuit_s | Double | 3s | 3
| RatedShortCircuitBreakCur_kA | Double | 40kA | 40
| RatedLineChargingCurrent_A | Double | 50A | 50
| RatedShortCircuitMakCurrent_A | Double | 100kA | 100
| Rated_Operating_Sequence | Text | O-0.3s-CO-3min-CO | O-0.3s-CO-3min-CO
| RatedSF6GasPressure_MPa | Double | 0.60 Mpa | 0.6
| RatedMotorVoltage_VDC | Double | 110V | 110
| RatedSupplyVoltageofAuxCirc | Double | 110V | 110
| RatedSupplyVoltClosOpDevice | Double | 110V | 110
| MaximumBreakingTime_ms | Double | 50ms | 50
| MaximumMakingTime_ms | Double | 70ms | 70
| NumberofTrippingCoils | Short Integer | 1 | 1
| NumberofClosingCoils | Short Integer | 1 | 1
| NumberofOperations | Short Integer | 10000 | 10000
| TemperatureRange | Double | -30°C/+50°C | -30°C/+50°C
| ProtectionClass | Text | IP55 | IP55
| AltitudeLevel | Double | 2000m | 2000
| FirstPoleToClearFactor | Double | 1.5 | 1.5
| Operating_Mechanism | Text | Local (Handle), Remote ( Relay), Spring, Manual, Local (Handle) | 5
| OutofPhaseBreakingCurrent | Double | 10kA | 10
| Owner | Short Integer | REG | REG
| TotalMassCircuitbreaker_kg | Double | 1534kg | 1534
| TotalMassofInsulatingMed | Double | 10kg | 10
High Voltage Circuit Breaker/High Voltage Circuit Breaker | Manufacturer | Text | ALSTOM | ALSTOM
| CircuitBreakerID | Text | CB2 | CB2
| Substation_ID | Text | BGRA-045 | BGRA-045
| CountryOfManufacturer | Text | INDIA | INDIA
| ManufacturerYear | Short Integer | 2015 | 2015
| Standard_Code | Text | IEC 62271-100 | IEC 62271-100
| SerialNumber | Text | 173012 | 173012
| Insulation_medium | Short Integer | SF6 | 1
| Class | Text | Class A | Class A
| CommandModel | Short Integer | Single Pole | 1
| RatedVoltage_kV1 | Double | 145kV | 145
| HighestSystemVoltage_kV | Double | 170kV | 170
| Rated_Frequency | Short Integer | 50Hz | 50
| Nominal_Current_A | Double | 3150A | 3150
| RatedImpulseWithstandVol | Double | 650kV | 650
| PowerFrequencyWithstandVol | Double | 230kV | 230
| DurationofShortCircuit_s | Double | 3s | 3
| RatedShortCircuitBreakCur_kA | Double | 40kA | 40
| RatedLineChargingCurrent_A | Double | 50A | 50
| RatedShortCircuitMakCurrent_A | Double | 100kA | 100
| Rated_Operating_Sequence | Text | O-0.3s-CO-3min-CO | O-0.3s-CO-3min-CO
| RatedSF6GasPressure_MPa | Double | 0.60 Mpa | 0.6
| RatedMotorVoltage_VDC | Double | 110V | 110
| RatedSupplyVoltageofAuxCirc | Double | 110V | 110
| RatedSupplyVoltClosOpDevice | Double | 110V | 110
| MaximumBreakingTime_ms | Double | 50ms | 50
| MaximumMakingTime_ms | Double | 70ms | 70
| NumberofTrippingCoils | Short Integer | 1 | 1
| NumberofClosingCoils | Short Integer | 1 | 1
| NumberofOperations | Short Integer | 10000 | 10000
| TemperatureRange | Double | -30°C/+50°C | -30°C/+50°C
| ProtectionClass | Text | IP55 | IP55
| AltitudeLevel | Double | 2000m | 2000
| FirstPoleToClearFactor | Double | 1.5 | 1.5
| Operating_Mechanism | Text | Local (Handle), Remote ( Relay), Spring, Manual, Local (Handle) | 5
| OutofPhaseBreakingCurrent | Double | 10kA | 10
| Owner | Short Integer | REG | REG
| TotalMassCircuitbreaker_kg | Double | 1534kg | 1534
| TotalMassofInsulatingMed | Double | 10kg | 10
High Voltage Circuit Breaker/High Voltage Circuit Breaker | Manufacturer | Text | ALSTOM | ALSTOM
| CircuitBreakerID | Text | CB3 | CB3
| Substation_ID | Text | BGRA-045 | BGRA-045
| CountryOfManufacturer | Text | INDIA | INDIA
| ManufacturerYear | Short Integer | 2015 | 2015
| Standard_Code | Text | IEC 62271-100 | IEC 62271-100
| SerialNumber | Text | 173054 | 173054
| Insulation_medium | Short Integer | SF6 | 1
| Class | Text | Class A | Class A
| CommandModel | Short Integer | Three Pole | 3
| RatedVoltage_kV1 | Double | 145kV | 145
| HighestSystemVoltage_kV | Double | 170kV | 170
| Rated_Frequency | Short Integer | 50Hz | 50
| Nominal_Current_A | Double | 3150A | 3150
| RatedImpulseWithstandVol | Double | 650kV | 650
| PowerFrequencyWithstandVol | Double | 230kV | 230
| DurationofShortCircuit_s | Double | 3s | 3
| RatedShortCircuitBreakCur_kA | Double | 40kA | 40
| RatedLineChargingCurrent_A | Double | 50A | 50
| RatedShortCircuitMakCurrent_A | Double | 100kA | 100kA
| Rated_Operating_Sequence | Text | O-0.3s-CO-3min-CO | O-0.3s-CO-3min-CO
| RatedSF6GasPressure_MPa | Double | 0.60 Mpa | 0.6
| RatedMotorVoltage_VDC | Double | 110V | 110
| RatedSupplyVoltageofAuxCirc | Double | 110V | 110
| RatedSupplyVoltClosOpDevice | Double | 110V | 110
| MaximumBreakingTime_ms | Double | 50ms | 50
| MaximumMakingTime_ms | Double | 70ms | 70
| NumberofTrippingCoils | Short Integer | 1 | 1
| NumberofClosingCoils | Short Integer | 1 | 1
| NumberofOperations | Short Integer | 10000 | 10000
| TemperatureRange | Double | -30°C/+50°C | -30°C/+50°C
| ProtectionClass | Text | IP55 | IP55
| AltitudeLevel | Double | 2000m | 2000
| FirstPoleToClearFactor | Double | 1.5 | 1.5
| Operating_Mechanism | Text | Local (Handle), Remote ( Relay), Spring, Manual, Local (Handle) | 5
| OutofPhaseBreakingCurrent | Double | 10kA | 10
| Owner | Short Integer | REG | REG
| TotalMassCircuitbreaker_kg | Double | 1534kg | 1534
| TotalMassofInsulatingMed | Double | 10kg | 10
High Voltage Switch/High Voltage Switch | Composite_ID | Text
| HV_Switch_ID | Text | Q1-1 | Q1-1
| Substation | Text | BGRA-045 | BGRA-045
| Type | Short Integer | Center break | 1
| FunctionType | Short Integer | Busbar | 1
| Manufacturer | Text | SIEMENS | SIEMENS
| CountryOfManufacturer | Text | INDIA | INDIA
| ManufacturerYear | Short Integer | 2013 | 2013
| Standard_Code | Text | IEC 62271-102 | IEC 62271-102
| Rated_current_A | Double | 1250A | 1250
| Operating_Voltage_kV | Double | 110kV | 110
| EarthingSwitch | Short Integer | NO | 0
| Auxiliary_Contact_vol_Rating | Double | 110V DC | 110
| Auxiliary_Contact_Curr_Rating | Double | 10A | 10
| Motor_Drive | Short Integer | YES | 1
| Motor_Type | Short Integer | DC | 1
| Motor_Voltage_V | Double | 110V DC | 110V
| Rated_Peak_Short_Cir_Current | Double | 80kA | 80
High Voltage Switch/High Voltage Switch | Composite_ID | Text
| HV_Switch_ID | Text | Q9-1 | Q9-1
| Substation | Text | BGRA-045 | BGRA-045
| Type | Short Integer | Center break | 1
| FunctionType | Short Integer | Line | 2
| Manufacturer | Text | SIEMENS | SIEMENS
| CountryOfManufacturer | Text | INDIA | INDIA
| ManufacturerYear | Short Integer | 2013 | 2013
| Standard_Code | Text | IEC 62271-102 | IEC 62271-102
| Rated_current_A | Double | 1250A | 1250
| Operating_Voltage_kV | Double | 110kV | 110
| EarthingSwitch | Short Integer | YES | 1
| Auxiliary_Contact_vol_Rating | Double | 110V DC | 110
| Auxiliary_Contact_Curr_Rating | Double | 10A | 10
| Motor_Drive | Short Integer | YES | 1
| Motor_Type | Short Integer | DC | 1
| Motor_Voltage_V | Double | 110V DC | 110V
| Rated_Peak_Short_Cir_Current | Double | 80kA | 80
High Voltage Switch/High Voltage Switch | Composite_ID | Text
| HV_Switch_ID | Text | Q1-2 | Q1-2
| Substation | Text | BGRA-045 | BGRA-045
| Type | Short Integer | Center break | Center break
| FunctionType | Short Integer | Busbar | Busbar
| Manufacturer | Text | COELME | COELME
| CountryOfManufacturer | Text | ITALY | ITALY
| ManufacturerYear | Short Integer | 2015 | 2015
| Standard_Code | Text | IEC 62271-102 | IEC 62271-102
| Rated_current_A | Double | 1250A | 1250
| Operating_Voltage_kV | Double | 110kV | 110
| EarthingSwitch | Short Integer | NO | 0
| Auxiliary_Contact_vol_Rating | Double | 110V DC | 110
| Auxiliary_Contact_Curr_Rating | Double | 10A | 10
| Motor_Drive | Short Integer | YES | 1
| Motor_Type | Short Integer | DC | 1
| Motor_Voltage_V | Double | 110V DC | 110V
| Rated_Peak_Short_Cir_Current | Double | 80kA | 80
High Voltage Switch/High Voltage Switch | Composite_ID | Text
| HV_Switch_ID | Text | Q9-2 | Q9-2
| Substation | Text | BGRA-045 | BGRA-045
| Type | Short Integer | Center break | Center break
| FunctionType | Short Integer | Line | Line
| Manufacturer | Text | COELME | COELME
| CountryOfManufacturer | Text | ITALY | ITALY
| ManufacturerYear | Short Integer | 2015 | 2015
| Standard_Code | Text | IEC 62271-102 | IEC 62271-102
| Rated_current_A | Double | 1250A | 1250
| Operating_Voltage_kV | Double | 110kV | 110
| EarthingSwitch | Short Integer | YES | 1
| Auxiliary_Contact_vol_Rating | Double | 110V DC | 110
| Auxiliary_Contact_Curr_Rating | Double | 10A | 10
| Motor_Drive | Short Integer | YES | 1
| Motor_Type | Short Integer | DC | 1
| Motor_Voltage_V | Double | 110V DC | 110V
| Rated_Peak_Short_Cir_Current | Double | 80kA | 80
High Voltage Switch/High Voltage Switch | Composite_ID | Text
| HV_Switch_ID | Text | Q1-3 | Q1-3
| Substation | Text | BGRA-045 | BGRA-045
| Type | Short Integer | Center break | Center break
| FunctionType | Short Integer | Busbar | Busbar
| Manufacturer | Text | SIEMENS | SIEMENS
| CountryOfManufacturer | Text | INDIA | INDIA
| ManufacturerYear | Short Integer | 2013 | 2013
| Standard_Code | Text | IEC 62271-102 | IEC 62271-102
| Rated_current_A | Double | 1250A | 1250
| Operating_Voltage_kV | Double | 110kV | 110
| EarthingSwitch | Short Integer | NO | 0
| Auxiliary_Contact_vol_Rating | Double | 110V DC | 110
| Auxiliary_Contact_Curr_Rating | Double | 10A | 10
| Motor_Drive | Short Integer | YES | 1
| Motor_Type | Short Integer | DC | 1
| Motor_Voltage_V | Double | 110V DC | 110V
| Rated_Peak_Short_Cir_Current | Double | 80kA | 80
Uninterruptable power supply(UPS) | Manufacturer | Text | Not existing
| Substation_ID | Text | Not existing
| CountryOfManufacturer | Text | Not existing
| Applicable_Standard | Text | Not existing
| Model | Text | Not existing
| RatedPoweratAmbientTemp | Double | Not existing
| PowerSupply | Text | Not existing
| ActivePower_Min_kW | Double | Not existing
| TypeofCooling | Short Integer | Not existing
| Protection_class_cubicle | Text | Not existing
| Rated_DC_VoltageInput | Double | Not existing
| RatedVoltageOutput | Double | Not existing
| Frequency_Hz | Short Integer | Not existing
| Maximum_power_loss_rated_load | Double | Not existing
| Total_Weight | Double | Not existing
Substation | AssetGroup | Long | Transmission Substation | 2
| AssetType | Short | Switching Substation | 1
| Substation_Name | Short Integer | BUGARAMA | 1
| Substation_ID | Text | BGRA-045 | BGRA-045
| Substation_Total_Capacity_MVA | Double | 12.5MVA | 12.5
| Substation_Voltage_Level_kV | Short Integer | 110/6kV | 3
| SubstationArrangement | Short Integer | Switching Substation | 1
| Number_of_Power_Transformers | Short Integer | 1 | 1
| Numbe_of_Earthing_Transfomer | Short Integer | 0 | 0
| Number_Distribution_Transf | Short Integer | 0 | 0
| Number of auxiliary transformers | Short Integer | 1 | 1
| Standby_Generators | Short Integer | No | No
| Busbar_Configuration_HV | Short Integer | Single busbar | 1
| Number of MV Feeders | Short Integer | 5 | 5
| Number of HV line Bays | Short Integer | 2 | 2
| Number of Trx Bays | Short Integer | 1 | 1
| Configuration_Busbar_MV | Short Integer | Single busbar | 1
| BuscouplerHV | Short Integer | No | 0
| BuscouplerMV | Short Integer | No | 0
| Type_of_Busbar_HV | Short Integer | Tubular | 2
| Type_of_MV_switchgears | Short Integer | Gas Insulated | 1
| Year of Commissioning | Short Integer | 2014 | 2014
| Year_of_upgrade | Short Integer | NA | NA
| Contractor_Name | Text | ELTEL | ELTEL
| Substation_Meter_SN | Text | NA | NA
| Lightning_protection | Short Integer | YES | 1
| OperatorsLivingHouse | Short Integer | YES | 0
Optical Telecommunication Equipment (Telecom) | Manufacturer | Text | ECI-RIBBON | ECI-RIBBON
| Country_manufacturer_ | Text | ISRAEL | ISRAEL
| Type | Short Integer | NPT1200 | NPT1200
| AssetGroup | Short Integer | Optical Telecommunication Equipment | 2
| AssetType | Short Integer | FO Multiplexer SDH (STM-16) and Access Multiplexer | 1
| MandatoryCardsorModules | Text | 10 | 10
| Redundant_power_supply_ | Double | YES | 1
| Power_supply_Vdc | Double | 48V | 48
| Power_consumption_W | Double | 1200W | 1200
| Current_A_ | Double | 25A | 25
ODF | Manufacturer | Text | ECI-RIBBON | ECI-RIBBON
| Substation_ID | Text | MKGW-025 | MKGW-025
| Country_manufacture | Short Integer | ISRAEL | ISRAEL
| Type | Short Integer
| AssetGroup | Short Integer | ODF
| AssetType | Short Integer
| Number_fiber_interconnections | Double | 48 | 48
| ScrewonTypeConnectors | Short Integer | LC
| Degree_protection | Text | IP55 | IP55
Lightning Arrester | Manufacturer | Short Integer | OBLUMELECTRIC | OBLUMELECTRIC
| ArresterID | Text | SA1-1 | SA1-1
| Substation_ID | Text | BGRA-045 | BGRA-045
| CountryOfManufacturer | Text | INDIA | INDIA
| ManufacturerYear | Text | 2014 | 2014
| SerialNumber | Text | 6 | 6
| Standard Code | Text | IEC 60099 | IEC 60099
| FunctionType | Short Integer | Line | 1
| Type_Surge_Arrester | Short Integer | Metal Oxide Varistor | 1
| Power_Frequency_Voltage_kV | Double | 230kV | 230
| MaxContinuousOperatVolt_kV | Double | 96kV | 96
| RatedVoltage_kV1 | Double | 110kV | 110
| NominalDischargeCurrent_kA | Double | 10kA | 10
| Rated_short_circuit_Current | Double | 31.5kA | 31.5
| Light_Impulse_Withsand_kV | Double | 650kV | 650
| PowerFrequencyWithstandVol | Double | 230kV | 230
| RatedContinuousContinuous_kv | Double | 96kV | 96
| DischargeCounter | Short Integer | YES | 1
| manufacturer_Disch_Counter | Text | OBLUMELECTRIC | OBLUMELECTRIC
| Country_orgin_Dis_Counter | Text | INDIA | INDIA
| TypeDischargeCounter | Text | SM-TZB-3R | SM-TZB-3R
| CounterIndicDischargeCounter | Short Integer | Analog | 2
| ProtClassDischargeCounter | Text | IP55 | IP55
Lightning Arrester | Manufacturer | Short Integer | OBLUMELECTRIC | OBLUMELECTRIC
| ArresterID | Text | SA1-2 | SA1-2
| Substation_ID | Text | BGRA-045 | BGRA-045
| CountryOfManufacturer | Text | INDIA | INDIA
| ManufacturerYear | Text | 2014 | 2014
| SerialNumber | Text | 5 | 5
| Standard Code | Text | IEC 60099 | IEC 60099
| FunctionType | Short Integer | Line | 1
| Type_Surge_Arrester | Short Integer | Metal Oxide Varistor | 1
| Power_Frequency_Voltage_kV | Double | 230kV | 230
| MaxContinuousOperatVolt_kV | Double | 96kV | 96
| RatedVoltage_kV1 | Double | 110kV | 110
| NominalDischargeCurrent_kA | Double | 10kA | 10
| Rated_short_circuit_Current | Double | 31.5kA | 31.5
| Light_Impulse_Withsand_kV | Double | 650kV | 650
| PowerFrequencyWithstandVol | Double | 230kV | 230
| RatedContinuousContinuous_kv | Double | 96kV | 96
| DischargeCounter | Short Integer | YES | 1
| manufacturer_Disch_Counter | Text | OBLUMELECTRIC | OBLUMELECTRIC
| Country_orgin_Dis_Counter | Text | INDIA | INDIA
| TypeDischargeCounter | Text | SM-TZB-3R | SM-TZB-3R
| CounterIndicDischargeCounter | Short Integer | Analog | 2
| ProtClassDischargeCounter | Text | IP55 | IP55
Lightning Arrester | Manufacturer | Short Integer | OBLUMELECTRIC | OBLUMELECTRIC
| ArresterID | Text | SA1-3 | SA1-3
| Substation_ID | Text | BGRA-045 | BGRA-045
| CountryOfManufacturer | Text | INDIA | INDIA
| ManufacturerYear | Text | 2014 | 2014
| SerialNumber | Text | 4 | 4
| Standard Code | Text | IEC 60099 | IEC 60099
| FunctionType | Short Integer | Line | 1
| Type_Surge_Arrester | Short Integer | Metal Oxide Varistor | 1
| Power_Frequency_Voltage_kV | Double | 230kV | 230
| MaxContinuousOperatVolt_kV | Double | 96kV | 96
| RatedVoltage_kV1 | Double | 110kV | 110
| NominalDischargeCurrent_kA | Double | 10kA | 10
| Rated_short_circuit_Current | Double | 31.5kA | 31.5
| Light_Impulse_Withsand_kV | Double | 650kV | 650
| PowerFrequencyWithstandVol | Double | 230kV | 230
| RatedContinuousContinuous_kv | Double | 96kV | 96
| DischargeCounter | Short Integer | YES | 1
| manufacturer_Disch_Counter | Text | OBLUMELECTRIC | OBLUMELECTRIC
| Country_orgin_Dis_Counter | Text | INDIA | INDIA
| TypeDischargeCounter | Text | SM-TZB-3R | SM-TZB-3R
| CounterIndicDischargeCounter | Short Integer | Analog | 2
| ProtClassDischargeCounter | Text | IP55 | IP55
Lightning Arrester | Manufacturer | Short Integer | ABB | ABB
| ArresterID | Text | SA2-1 | SA2-1
| Substation_ID | Text | BGRA-045 | BGRA-045
| CountryOfManufacturer | Text | SWEDEN | SWEDEN
| ManufacturerYear | Text | 2015 | 2015
| SerialNumber | Text | 75251550 | 75251550
| Standard Code | Text | IEC 60099 | IEC 60099
| FunctionType | Short Integer | Line | 1
| Type_Surge_Arrester | Short Integer | Metal Oxide Varistor | 1
| Power_Frequency_Voltage_kV | Double | 230kV | 230
| MaxContinuousOperatVolt_kV | Double | 96kV | 96
| RatedVoltage_kV1 | Double | 110kV | 110
| NominalDischargeCurrent_kA | Double | 20kA | 20
| Rated_short_circuit_Current | Double | 31.5kA | 31.5
| Light_Impulse_Withsand_kV | Double | 650kV | 650
| PowerFrequencyWithstandVol | Double | 230kV | 230
| RatedContinuousContinuous_kv | Double | 96kV | 96
| DischargeCounter | Short Integer | YES | 1
| manufacturer_Disch_Counter | Text | NAMYANG JINGUAN | NAMYANG JINGUAN
| Country_orgin_Dis_Counter | Text | CHINA | CHINA
| TypeDischargeCounter | Text | JCQ-3E | JCQ-3E
| CounterIndicDischargeCounter | Short Integer | Analog | 2
| ProtClassDischargeCounter | Text | IP55 | IP55
Lightning Arrester | Manufacturer | Short Integer | ABB | ABB
| ArresterID | Text | SA2-2 | SA2-2
| Substation_ID | Text | BGRA-045 | BGRA-045
| CountryOfManufacturer | Text | SWEDEN | SWEDEN
| ManufacturerYear | Text | 2015 | 2015
| SerialNumber | Text | 75251549 | 75251549
| Standard Code | Text | IEC 60099 | IEC 60099
| FunctionType | Short Integer | Line | 1
| Type_Surge_Arrester | Short Integer | Metal Oxide Varistor | 1
| Power_Frequency_Voltage_kV | Double | 230kV | 230
| MaxContinuousOperatVolt_kV | Double | 96kV | 96
| RatedVoltage_kV1 | Double | 110kV | 110
| NominalDischargeCurrent_kA | Double | 20kA | 20
| Rated_short_circuit_Current | Double | 31.5kA | 31.5
| Light_Impulse_Withsand_kV | Double | 650kV | 650
| PowerFrequencyWithstandVol | Double | 230kV | 230
| RatedContinuousContinuous_kv | Double | 96kV | 96
| DischargeCounter | Short Integer | YES | 1
| manufacturer_Disch_Counter | Text | NAMYANG JINGUAN | NAMYANG JINGUAN
| Country_orgin_Dis_Counter | Text | CHINA | CHINA
| TypeDischargeCounter | Text | JCQ-3E | JCQ-3E
| CounterIndicDischargeCounter | Short Integer | Analog | 2
| ProtClassDischargeCounter | Text | IP55 | IP55
Lightning Arrester | Manufacturer | Short Integer | ABB | ABB
| ArresterID | Text | SA2-3 | SA2-3
| Substation_ID | Text | BGRA-045 | BGRA-045
| CountryOfManufacturer | Text | SWEDEN | SWEDEN
| ManufacturerYear | Text | 2015 | 2015
| SerialNumber | Text | 75251548 | 75251548
| Standard Code | Text | IEC 60099 | IEC 60099
| FunctionType | Short Integer | Line | 1
| Type_Surge_Arrester | Short Integer | Metal Oxide Varistor | 1
| Power_Frequency_Voltage_kV | Double | 230kV | 230
| MaxContinuousOperatVolt_kV | Double | 96kV | 96
| RatedVoltage_kV1 | Double | 110kV | 110
| NominalDischargeCurrent_kA | Double | 20kA | 20
| Rated_short_circuit_Current | Double | 31.5kA | 31.5
| Light_Impulse_Withsand_kV | Double | 650kV | 650
| PowerFrequencyWithstandVol | Double | 230kV | 230
| RatedContinuousContinuous_kv | Double | 96kV | 96
| DischargeCounter | Short Integer | YES | 1
| manufacturer_Disch_Counter | Text | NAMYANG JINGUAN | NAMYANG JINGUAN
| Country_orgin_Dis_Counter | Text | CHINA | CHINA
| TypeDischargeCounter | Text | JCQ-3E | JCQ-3E
| CounterIndicDischargeCounter | Short Integer | Analog | 2
| ProtClassDischargeCounter | Text | IP55 | IP55
Lightning Arrester | Manufacturer | Short Integer | OBLUMELECTRIC | OBLUMELECTRIC
| ArresterID | Text | SA3-1 | SA3-1
| Substation_ID | Text | BGRA-045 | BGRA-045
| CountryOfManufacturer | Text | INDIA | INDIA
| ManufacturerYear | Text | 2014 | 2014
| SerialNumber | Text | 3 | 3
| Standard Code | Text | IEC 60099 | IEC 60099
| FunctionType | Short Integer | Transformer | 2
| Type_Surge_Arrester | Short Integer | Metal Oxide Varistor | 1
| Power_Frequency_Voltage_kV | Double | 230kV | 230
| MaxContinuousOperatVolt_kV | Double | 96kV | 96
| RatedVoltage_kV1 | Double | 110kV | 110
| NominalDischargeCurrent_kA | Double | 10kA | 10
| Rated_short_circuit_Current | Double | 31.5kA | 31.5
| Light_Impulse_Withsand_kV | Double | 650kV | 650
| PowerFrequencyWithstandVol | Double | 230kV | 230
| RatedContinuousContinuous_kv | Double | 96kV | 96
| DischargeCounter | Short Integer | YES | 1
| manufacturer_Disch_Counter | Text | OBLUMELECTRIC | OBLUMELECTRIC
| Country_orgin_Dis_Counter | Text | INDIA | INDIA
| TypeDischargeCounter | Text | SM-TZB-3R | SM-TZB-3R
| CounterIndicDischargeCounter | Short Integer | Analog | 2
| ProtClassDischargeCounter | Text | IP55 | IP55
Lightning Arrester | Manufacturer | Short Integer | OBLUMELECTRIC | OBLUMELECTRIC
| ArresterID | Text | SA3-2 | SA3-2
| Substation_ID | Text | BGRA-045 | BGRA-045
| CountryOfManufacturer | Text | INDIA | INDIA
| ManufacturerYear | Text | 2014 | 2014
| SerialNumber | Text | 2 | 2
| Standard Code | Text | IEC 60099 | IEC 60099
| FunctionType | Short Integer | Line | 2
| Type_Surge_Arrester | Short Integer | Metal Oxide Varistor | 1
| Power_Frequency_Voltage_kV | Double | 230kV | 230
| MaxContinuousOperatVolt_kV | Double | 96kV | 96
| RatedVoltage_kV1 | Double | 110kV | 110
| NominalDischargeCurrent_kA | Double | 10kA | 10
| Rated_short_circuit_Current | Double | 31.5kA | 31.5
| Light_Impulse_Withsand_kV | Double | 650kV | 650
| PowerFrequencyWithstandVol | Double | 230kV | 230
| RatedContinuousContinuous_kv | Double | 96kV | 96
| DischargeCounter | Short Integer | YES | 1
| manufacturer_Disch_Counter | Text | OBLUMELECTRIC | OBLUMELECTRIC
| Country_orgin_Dis_Counter | Text | INDIA | INDIA
| TypeDischargeCounter | Text | SM-TZB-3R | SM-TZB-3R
| CounterIndicDischargeCounter | Short Integer | Analog | 2
| ProtClassDischargeCounter | Text | IP55 | IP55
Lightning Arrester | Manufacturer | Short Integer | OBLUMELECTRIC | OBLUMELECTRIC
| ArresterID | Text | SA3-3 | SA3-3
| Substation_ID | Text | BGRA-045 | BGRA-045
| CountryOfManufacturer | Text | INDIA | INDIA
| ManufacturerYear | Text | 2014 | 2014
| SerialNumber | Text | 1 | 1
| Standard Code | Text | IEC 60099 | IEC 60099
| FunctionType | Short Integer | Line | 2
| Type_Surge_Arrester | Short Integer | Metal Oxide Varistor | 1
| Power_Frequency_Voltage_kV | Double | 230kV | 230
| MaxContinuousOperatVolt_kV | Double | 96kV | 96
| RatedVoltage_kV1 | Double | 110kV | 110
| NominalDischargeCurrent_kA | Double | 10kA | 10
| Rated_short_circuit_Current | Double | 31.5kA | 31.5
| Light_Impulse_Withsand_kV | Double | 650kV | 650
| PowerFrequencyWithstandVol | Double | 230kV | 230
| RatedContinuousContinuous_kv | Double | 96kV | 96
| DischargeCounter | Short Integer | YES | 1
| manufacturer_Disch_Counter | Text | OBLUMELECTRIC | OBLUMELECTRIC
| Country_orgin_Dis_Counter | Text | INDIA | INDIA
| TypeDischargeCounter | Text | SM-TZB-3R | SM-TZB-3R
| CounterIndicDischargeCounter | Short Integer | Analog | 2
| ProtClassDischargeCounter | Text | IP55 | IP55
DC Supply 48 VDC Battery | Manufacturer | Text | VRLA BATTERY | VRLA BATTERY
| Substation_ID | Text | BGRA-045 | BGRA-045
| CountryOfManufacturer | Text | INDIA | INDIA
| Type | Short Integer | NiCd | NiCd
| Standards_ | Text | IEC 60623 | IEC 60623
| BatteryFloatingVoltage | Double | 50V | 50
| RatedVoltage | Double | 48V | 48
| TenHrsRatingCapacity | Double | 150Ah | 150
| One_min_rating_Current_A | Double | 120A | 120
| MaximumVolatge_V | Double | 48+15% | 55.2
| MinimumVoltage_V | Double | 48-15% | 40.8
| MinimumVoltageperCell | Double | 1.02V | 1.02
| NumberofCells | Short Integer | 38 | 38
| BatteryFloatingVoltage | Double | 53.9V | 53.9
| BoostChargingVoltage | Double | 55.8V | 55.8
| FloatChargeCurrent_A | Double | 6.2A | 6.2
| BoostChargeCurrent | Double | 60A | 60A
| SelfDischargeat_25oC | Double | 7% | 0.07
| TypeofCooling | Text | Natural | Natural
| Charging time (hrs) | Double | 5hrs | 5hrs
DC Supply 110 VDC Battery | Manufacturer | Text | HBL | HBL
| Substation_ID | Text | BGRA-045 | BGRA-045
| CountryOfManufacturer | Text | INDIA | INDIA
| Model | Text | KPM160 | KPM160
| Type | Short Integer | NiCd | NiCd
| Standards_ | Text | IEC 60623 | IEC 60623
| RatedVoltage | Double | 110V | 110
| TenHrsRatingCapacity | Double | 100 Ah | 100
| One_min_rating_Current_A | Double | 100A | 100
| MaximumVolatge_V | Double | 110+15% | 126.5
| MinimumVoltage_V | Double | 110-15% | 93.5
| MinimumVoltageperCell | Double | 1.0V | 1
| Number_of_cells__No_ | Long Integer | 82 | 82
| BatteryFloatingVoltage | Double | 126V | 126
| BoostChargingVoltage | Double | 136.4V | 136.4
| FloatChargeCurrent_A | Double | 6.2A | 6.2
| BoostChargeCurrent | Double | 100A | 100
| TypeofCooling | Short Integer | Natural | Natural
DC Supply 48 VDC charger | Manufacturer | Text | MAHA MAI ENGINEERS | MAHA MAI ENGINEERS
| Substation_ID | Text | BGRA-045 | BGRA-045
| CountryOfManufacturer | Text | INDIA | INDIA
| Model | Text | MAX POWER | MAX POWER
| Charger_type | Short Integer | Thyristor controlled | 2
| Standards_ | Short Integer | DIN41773 | DIN41773
| Frequency_Hz | Short Integer | 50Hz | 50
| AC_Supply_V_ | Double | 230V | 230
| Rated_InputPower_kVA | Double | 1.2kVA | 1.2
| DC Output (Kw) | Double | 0.96kW | 0.96
| DC_Output_kV | Double | 48V | 48
| Rated_output_Voltage_V | Double | 48V | 48
| Insulation | Text
| MinInsulationResistance_MΩ | Double | 5MΏ | 5
| OperatingConditions | Text
| Altitude_m | Double | 2000m | 2000
| Degree_protection_ | Short Integer | IP 20 | IP 20
| DCDistributionBoard | Short Integer | No | No
| RatedCurrent_A | Double | NA | 0
| NumberofFeeders | Short Integer | NA | 0
| short_circuit_capacity_breaker | Double | NA | 0
DC Supply 110 VDC charger | Manufacturer | Text | MAHA MAI ENGINEERS | MAHA MAI ENGINEERS
| Substation_ID | Text | BGRA-045 | BGRA-045
| CountryOfManufacturer | Text | INDIA | INDIA
| Model | Text | MAX POWER | MAX POWER
| TypeofOperation | Short Integer | Parallel | Parallel
| Charger_type | Short Integer | Thyristor controlled | Thyristor controlled
| Standards_ | Text | DIN41773 | DIN41773
| ChargingTime | Double | 5h | 5
| Frequency_Hz | Short Integer | 50Hz | 50
| AC_Supply_V_ | Double | 230V | 230
| Rated_InputPower_kVA | Double | 14.8kVA | 14.8
| VoltageVariation | Double | ±5% | ±5%
| DC_Output_kV | Double | 110V | 110
| TypeofCharging | Text | Float/ Boost | Float/ Boost
| Rated_output_Voltage_V | Double | 110V | 110
| MaximumDC_Voltage_V | Double | 126V | 126
| ConstantVoltageAccuracy | Double | ±10% | ±10%
| Rated_DC_output_Current_A | Double | 100A | 100
| FloatingVoltageRegulatin | Double | 104.4V | 104.4
| EqualisingVoltageRegulatin | Double | 128.8V | 128.8
| Minimum_Insulation_resistance_ | Double | 5MΏ | 5
| TypeofCooling | Short Integer | Natural self-ventilating, Others | Natural self-ventilating
| Ambient_temperature | Double | 0°C to +40°C | 0°C to +40°C
| Altitude_m | Double | >1000m | 1000
| Total_Weight_Charger_kg | Double | 250kg | 250
| Degree_protection_ | Short Integer | IP20 | IP20
| RatedCurrent_A | Double | 100A | 100
| ShortCircuitStrength_kA_sec | Double | Not provided | Not provided
| BusbarMaterial | Short Integer | Copper tin-plate | Copper tin-plate
DIGITAL fault recorder | Manufacturer | Text | Not Installed | Not Installed
| Country_Manufacture | Text | Not Installed | Not Installed
| Type | Text | Not Installed | Not Installed
| Standards | Text | Not Installed | Not Installed
| Arrangement | Short Integer | Not Installed | Not Installed
| VT_CT_Connection | Short Integer | Not Installed | Not Installed
| Frequency_Hz | Short Integer | Not Installed | Not Installed
| Nominal_input_current_A | Double | Not Installed | Not Installed
| Nominal_voltage_Vdc | Double | Not Installed | Not Installed
| Power_consumption_VA | Double | Not Installed | Not Installed
| NumberofAnalogInputs | Short Integer | Not Installed | Not Installed
| NumberofBinaryInputs | Short Integer | Not Installed | Not Installed
| NumberofBinaryOutputs | Short Integer | Not Installed | Not Installed
| Surge_withstand_capability_KV_ | Double | Not Installed | Not Installed
| Operating_temperature_oC | Double | Not Installed | Not Installed
High Voltage Line | Name | Text | GISHOMA | GISHOMA
| Year_of_commisioning | Short Integer | 2014 | 2014
| ContractorName | Text | EWASA | EWASA
| Manufacturer | Text | Not known | Not known
| Voltage_Level_kV | Short Integer | 110kV | 110
| CondustorSize | Short Integer | 240/40 | 6
| ShieldWire | Short Integer | OPGW | 1
| ConductorType | Short Integer | ACSR | 1
| Conductor_type_UG | Text
| Underground_Cable_Size | Text | No | No
| Underground_Cable_Size | Short Integer | NA | 0
| UG_Length_Km | Double | NA | NA
| Length_of_the_Line_ | Double | 12.3km | 12.3
| CurrentCarryingCapacity | Double | 40MW | 40
| NominalBreakingLoad_KN | Double | 130kN | 130
| MaxElectricResitance | Double | 0.119(Ώ/km) | 0.119
| PositiveSequenceReactance | Double | 0.427(Ω/km) | 0.427
| PositiveSequenceResistance | Double | 0.123(Ω/km) | 0.123
| ZeroSequenceResistance | Double | 0.327(Ω/km) | 0.327
| ZeroSequenceReactance | Double | 1.119(Ω/km) | 1.119
| ZeroSequenceCapacitance | Double | 0.011(µf/km) | 0.011
| PositiveSequenceCapacitance | Double | 0.0066(µF/km) | 0.0066
High Voltage Line | Name | Text | NTENDEZI | NTENDEZI
| Year_of_commisioning | Short Integer | 2017 | 2017
| ContractorName | Text | CHINT ELECTRIC | CHINT ELECTRIC
| Manufacturer | Text | Not known | Not known
| Voltage_Level_kV | Short Integer | 110kV | 110
| CondustorSize | Short Integer | 240/40 | 6
| ShieldWire | Short Integer | OPGW | 1
| ConductorType | Short Integer | ACSR | 1
| Conductor_type_UG | Text
| Underground_Cable_Size | Text | No | No
| Underground_Cable_Size | Short Integer | NA | NA
| UG_Length_Km | Double | NA | NA
| Length_of_the_Line_ | Double | 17.6km | 17.6
| CurrentCarryingCapacity | Double | 40MW | 40
| NominalBreakingLoad_KN | Double | 130kN | 130
| MaxElectricResitance | Double | 0.119(Ώ/km) | 0.119
| PositiveSequenceReactance | Double | 0.427(Ω/km) | 0.427
| PositiveSequenceResistance | Double | 0.123(Ω/km) | 0.123
| ZeroSequenceResistance | Double | 0.327(Ω/km) | 0.327
| ZeroSequenceReactance | Double | 1.119(Ω/km) | 1.119
| ZeroSequenceCapacitance | Double | 0.011(µf/km) | 0.011
| PositiveSequenceCapacitance | Double | 0.0066(µF/km) | 0.0066
Transformer Bay | Trx_Bay_ID | Text | E05 | E05
| Substation_ID | Text | BGRA-045 | BGRA-045
| Trx_Bay_Name | Text | TRANSFORMER 1 | TRANSFORMER 1
| Bay_Meter_Serial_Number | Text | Not existing | Not existing
| VoltageLevel_kV | Long Integer | 110kV | 2
| Trx_Bay_Capacity_MVA | Double | 12.5MVA | 12.5
| Frequency_Hz | Short Integer | 50Hz | 50
| Type_of_Trx_Differencial_relay | Text | SIEMENS 7SR5 HELLO | SIEMENS 7SR5 HELLO
| Type_of_Back_up_relay | Text | Included in 7SJ80 | Included in 7SJ80
| Type_of_BCU_Bay_control_unit | Text | 7SJ80 -SIEMENS | 7SJ80 -SIEMENS
Indoor Circuit Breaker/30kv/15kb | Manufacturer | Text | SCHNEIDER | SCHNEIDER
| CircuitBreakerID | Text | CB-MV1 | CB-MV1
| CountryOfManufacturer | Text | GERMANY | GERMANY
| Type__model | Text | GMA 12-25-06 | GMA 12-25-06
| Standard | Text | IEC 62271-200 | IEC 62271-200
| CombinedEArthBusbarDisc | Short Integer | YES | 1
| ArcQuenchingMedium | Short Integer | Vacuum | 12
| Number_phases | Long Integer | 3 | 3
| RatedVoltage_kV1 | Double | 6.6kV | 6.6
| MaxContinuousOperatVolt_kV | Double | 12kV | 12
| RatedImpulseWithstandVol | Double | 75kV | 75
| PowerFrequencyWithstandVol | Double | 28kV | 28
| Rated_Frequency | Short Integer | 50Hz | 50
| Rated_short_time_withstand_current__kA_ | Text | 25kA | 25
| Rated_Peak_Short_Cir_Current | Double | 63kA | 63
| RatedNormalCurrent_A | Double | 1600A | 1600
| RatedShortCircuitBreakCur_kA | Double | 25kA | 25
| RatedShortCircuitMakCurrent_A | Double | 63kA | 63
| RatedCableChargingBreakingCur | Double | 50A | 50
| MaximumCApacitivBreakingCur | Double | 875A | 875
| Rated_Operating_Sequence | Text | O-0.3S-CO-3MIN-CO | O-0.3S-CO-3MIN-CO
| ClosingTime_ms | Double | 60ms | 60
| DeadTime_ms | Double | 300ms | 300
| BreakTime_ms | Double | 85ms | 85
| MakeTime_ms | Double | 70ms | 70
| ArcingTime_ms | Double | 15ms | 15
| AtRAtedContinuousCurrent | Double | Not existing | 0
| AtRAtedBreakingCurrent | Double | Not existing | 0
| NumberofNO | Short Integer | 8 | 8
| NumberofNc | Short Integer | 8 | 8
| RatedMotorVoltage_VDC | Double | 110V | 110
| NumberofMakingCoils | Short Integer | 1 | 1
| NumberofTrippingCoils | Short Integer | 1 | 1
| Volatge_VDC | Double | 110V | 110
| PowerSupply | Short Integer | 110V DC | 110
| HandOperatingFacility | Short Integer | Yes | 1
Indoor Circuit Breaker/30kv/15kb | Manufacturer | Text | SCHNEIDER | SCHNEIDER
| CircuitBreakerID | Text | CB-MV2 | CB-MV2
| CountryOfManufacturer | Text | GERMANY | GERMANY
| Type__model | Text | GMA 12-25-06 | GMA 12-25-06
| Standard | Text | IEC 62271-200 | IEC 62271-200
| CombinedEArthBusbarDisc | Short Integer | YES | 1
| ArcQuenchingMedium | Short Integer | Vacuum | 2
| Number_phases | Long Integer | 3 | 3
| RatedVoltage_kV1 | Double | 6.6kV | 6.6
| MaxContinuousOperatVolt_kV | Double | 12kV | 12
| RatedImpulseWithstandVol | Double | 75kV | 75
| PowerFrequencyWithstandVol | Double | 28kV | 28
| Rated_Frequency | Short Integer | 50Hz | 50
| Rated_short_time_withstand_current__kA_ | Text | 25kA | 25
| Rated_Peak_Short_Cir_Current | Double | 63kA | 63
| RatedNormalCurrent_A | Double | 2000A | 2000
| RatedShortCircuitBreakCur_kA | Double | 25kA | 25
| RatedShortCircuitMakCurrent_A | Double | 63kA | 63
| RatedCableChargingBreakingCur | Double | 50A | 50
| MaximumCApacitivBreakingCur | Double | 875A | 875
| Rated_Operating_Sequence | Text | O-0.3S-CO-3MIN-CO | O-0.3S-CO-3MIN-CO
| ClosingTime_ms | Double | 60ms | 60
| DeadTime_ms | Double | 300ms | 300
| BreakTime_ms | Double | 85ms | 85
| MakeTime_ms | Double | 70ms | 70
| ArcingTime_ms | Double | 15ms | 15
| AtRAtedContinuousCurrent | Double | Not existing | 0
| AtRAtedBreakingCurrent | Double | Not existing | 0
| NumberofNO | Short Integer | 8 | 8
| NumberofNc | Short Integer | 8 | 8
| RatedMotorVoltage_VDC | Double | 110V | 110
| NumberofMakingCoils | Short Integer | 1 | 1
| NumberofTrippingCoils | Short Integer | 1 | 1
| Volatge_VDC | Double | 110V | 110
| PowerSupply | Short Integer | 110V DC | 110
| HandOperatingFacility | Short Integer | Yes | 1
Indoor Circuit Breaker/30kv/15kb | Manufacturer | Text | SCHNEIDER | SCHNEIDER
| CircuitBreakerID | Text | CB-MV3 | CB-MV3
| CountryOfManufacturer | Text | GERMANY | GERMANY
| Type__model | Text | GMA 12-25-06 | GMA 12-25-06
| Standard | Text | IEC 62271-200 | IEC 62271-200
| CombinedEArthBusbarDisc | Short Integer | YES | 1
| ArcQuenchingMedium | Short Integer | Vacuum | 2
| Number_phases | Long Integer | 3 | 3
| RatedVoltage_kV1 | Double | 6.6kV | 6.6
| MaxContinuousOperatVolt_kV | Double | 12kV | 12
| RatedImpulseWithstandVol | Double | 75kV | 75
| PowerFrequencyWithstandVol | Double | 28kV | 28
| Rated_Frequency | Short Integer | 50Hz | 50
| Rated_short_time_withstand_current__kA_ | Text | 25kA | 25
| Rated_Peak_Short_Cir_Current | Double | 63kA | 63
| RatedNormalCurrent_A | Double | 630A | 630
| RatedShortCircuitBreakCur_kA | Double | 25kA | 25
| RatedShortCircuitMakCurrent_A | Double | 63kA | 63
| RatedCableChargingBreakingCur | Double | 50A | 50
| MaximumCApacitivBreakingCur | Double | 875A | 875
| Rated_Operating_Sequence | Text | O-0.3S-CO-3MIN-CO | O-0.3S-CO-3MIN-CO
| ClosingTime_ms | Double | 60ms | 60
| DeadTime_ms | Double | 300ms | 300
| BreakTime_ms | Double | 85ms | 85
| MakeTime_ms | Double | 70ms | 70
| ArcingTime_ms | Double | 15ms | 15
| AtRAtedContinuousCurrent | Double | Not existing | 0
| AtRAtedBreakingCurrent | Double | Not existing | 0
| NumberofNO | Short Integer | 8 | 8
| NumberofNc | Short Integer | 8 | 8
| RatedMotorVoltage_VDC | Double | 110V | 110
| NumberofMakingCoils | Short Integer | 1 | 1
| NumberofTrippingCoils | Short Integer | 1 | 1
| Volatge_VDC | Double | 110V | 110
| PowerSupply | Short Integer | 110V DC | 110
| HandOperatingFacility | Short Integer | Yes | 1
Indoor Current Transformer | Manufacturer | Text | SCHNEIDER | SCHNEIDER
| CurrentTransfomer_ID | Text | CT-MV1-1 | CT-MV1-1
| CountryOfManufacturer | Text | GERMANY | GERMANY
| Type__model | Text | CMS125 | CMS125
| Standard | Text | IEC 61869-1 | IEC 61869-1
| RatedVoltage_kV1 | Double | 36kV | 36
| Rated_Frequency | Short Integer | 50Hz | 50
| Number_phases | Long Integer | 1 | 1
| NumberofCores | Short Integer | 2 | 2
| Rated_Primary_Current_A | Double | 1600A | 1600
| Rated_Secondary_Current | Double | 1-1A | 1A
| AccuracyClass | Text | Cl 0.5-5P20 | Cl 0.5-5P20
| Burden_VA | Double | 10VA | 10
| RatedShortTimeWithstandCur | Double | 25kA | 25
| Rated_Peak_Short_Cir_Current | Double | 63kA | 63
| RatedImpulseWithstandVol | Double | 95kV | 95
| LimitsContPrimaryCurrency_A | Double | 120% | 1.2
Indoor Current Transformer | Manufacturer | Text | N-POWER | N-POWER
| CurrentTransfomer_ID | Text | CT-MV1-2 | CT-MV1-2
| CountryOfManufacturer | Text | INDIA | INDIA
| Type__model | Text | IS 2705 | IS 2705
| Standard | Text | IEC 61869-1 | IEC 61869-1
| RatedVoltage_kV1 | Double | 24kV | 24
| Rated_Frequency | Short Integer | 50Hz | 50
| Number_phases | Long Integer | 1 | 1
| NumberofCores | Short Integer | 2 | 2
| Rated_Primary_Current_A | Double | 1600A | 1600
| Rated_Secondary_Current | Double | 1-1A | 1
| AccuracyClass | Text | Cl 0.5-5P20 | Cl 0.5-5P20
| Burden_VA | Double | 10VA | 10
| RatedShortTimeWithstandCur | Double | 25kA | 25
| Rated_Peak_Short_Cir_Current | Double | 63kA | 63
| RatedImpulseWithstandVol | Double | 95kV | 95
| LimitsContPrimaryCurrency_A | Double | 120% | 1.2
Indoor Current Transformer | Manufacturer | Text | N-POWER | N-POWER
| CurrentTransfomer_ID | Text | CT-MV1-2 | CT-MV1-2
| CountryOfManufacturer | Text | INDIA | INDIA
| Type__model | Text | IS 2705 | IS 2705
| Standard | Text | IEC 61869-1 | IEC 61869-1
| RatedVoltage_kV1 | Double | 36kV | 36
| Rated_Frequency | Short Integer | 50Hz | 50
| Number_phases | Long Integer | 1 | 1
| NumberofCores | Short Integer | 2 | 2
| Rated_Primary_Current_A | Double | 1200A | 1200
| Rated_Secondary_Current | Double | 1-1A | 1A
| AccuracyClass | Text | Cl 0.5-5P20 | Cl 0.5-5P20
| Burden_VA | Double | 10VA | 10
| RatedShortTimeWithstandCur | Double | 25kA | 25
| Rated_Peak_Short_Cir_Current | Double | 63kA | 63
| RatedImpulseWithstandVol | Double | 95kV | 95
| LimitsContPrimaryCurrency_A | Double | 120% | 1.2
Indoor Voltage Transformer | Manufacturer | Text | SIEMENS | SIEMENS
| VoltageTransfomer_ID | Text | VT-MV1-1 | VT-MV1-1
| CountryOfManufacturer | Text | GERMANY | GERMANY
| Standard | Text | IEC 61869-1 | IEC 61869-1
| TypeofVoltageTransformer | Short Integer | 4MT74XD | 4MT74XD
| Rated_Frequency | Short Integer | 50Hz | 50
| Number_phases | Long Integer | 1 | 1
| PowerFrequencyWithstandVol | Double | 38kV | 38
| RatedImpulseWithstandVol | Double | 95kV | 95
| RatedPrimaryVoltage_kV | Double | 6.3kV | 6.3
| Rated_secondary_voltage_winding_1__V_ | Text | 100V | 100
| Rated_secondary_voltage_winding_2__V_ | Text | 100V | 100
| Accuracy_class__measuring_ | Text | Cl 0.2 FS5 | Cl 0.2 FS5
| Accuracy_class__protection_ | Text | Cl 3P | Cl 3P
| RatedOutput_VA | Double | 30VA | 30VA
| TertiaryVoltage_kV | Long Integer | NA | NA
Indoor Voltage Transformer | Manufacturer | Text | SCHNEIDER | SCHNEIDER
| VoltageTransfomer_ID | Text | VT-MV1 | VT-MV1
| CountryOfManufacturer | Text | GERMANY | GERMANY
| Standard | Text | IEC 61869-1 | IEC 61869-1
| TypeofVoltageTransformer | Short Integer | VGM 12 BORH | VGM 12 BORH
| Rated_Frequency | Short Integer | 50Hz | 50
| Number_phases | Long Integer | 1 | 1
| PowerFrequencyWithstandVol | Double | 38kV | 38
| RatedImpulseWithstandVol | Double | 95kV | 95
| RatedPrimaryVoltage_kV | Double | 6.3kV | 6.3
| Rated_secondary_voltage_winding_1__V_ | Text | 100V | 100
| Rated_secondary_voltage_winding_2__V_ | Text | 100V | 100
| Accuracy_class__measuring_ | Text | Cl 0.2 FS5 | Cl 0.2 FS5
| Accuracy_class__protection_ | Text | Cl 3P | Cl 3P
| RatedOutput_VA | Double | 30VA | 30VA
| TertiaryVoltage_kV | Long Integer | NA | NA
Indoor Voltage Transformer | Manufacturer | Text | SCHNEIDER | SCHNEIDER
| VoltageTransfomer_ID | Text | VT-MV3 | VT-MV3
| CountryOfManufacturer | Text | GERMANY | GERMANY
| Standard | Text | IEC 61869-1 | IEC 61869-1
| TypeofVoltageTransformer | Short Integer | VGM 12 BORH | VGM 12 BORH
| Rated_Frequency | Short Integer | 50Hz | 50
| Number_phases | Long Integer | 1 | 1
| PowerFrequencyWithstandVol | Double | 38kV | 38
| RatedImpulseWithstandVol | Double | 95kV | 95
| RatedPrimaryVoltage_kV | Double | 6.3kV | 6.3
| Rated_secondary_voltage_winding_1__V_ | Text | 100V | 100
| Rated_secondary_voltage_winding_2__V_ | Text | 100V | 100
| Accuracy_class__measuring_ | Text | Cl 0.2 FS5 | Cl 0.2 FS5
| Accuracy_class__protection_ | Text | Cl 3P | Cl 3P
| RatedOutput_VA | Double | 30VA | 30
| TertiaryVoltage_kV | Long Integer | NA | NA
Control and Protection Panels | Standards | Text | Stand Alone | Stand Alone
| Control_Protection_Panel_ID | Text | TSP-CPR-1-001 | TSP-CPR-1-001
| Substation_ID | Text | BGRA-045 | BGRA-045
| Bay_ID | Text | E01 | E01
| ProtectionClass | Text | IP 65 | IP 65
| PreWired | Short Integer | Yes | Yes
| FloorMounted | Short Integer | Yes | Yes
| StainlessSteelSheetThickness | Double | 2.5mm | 2.5
| Max_height_mm | Double | 2000mm | 2000
| MaxWidth_mm | Double | 1500mm | 1500
| MaxDepth | Double | 2500mm | 2500
| FrontdoorMaterial | Text | Steel | Steel
| Colouring | Text | RAL 7035 | RAL 7035
| LineProtectionRelay | Short Integer | SIEMENS-7SD522 | SIEMENS-7SD522
Distance Protection | RelayType | Text | Included in SIEMENS-7SD522 | Included in SIEMENS-7SD522
| Bay_ID | Text | E01 | E01
| Substatoin_ID | Text | 1 | 1
| Manufacturer | Text | SIEMENS | SIEMENS
| Country_manufacturer_ | Text | 2010 | 2010
| Rated_Current | Double | 1A | 1
| Rated_Voltage | Double | 100V | 100
| Number_Phases | Short Integer | 3 | 3
| Frequency_Hz | Short Integer | 50Hz | 50Hz
| RangeofAuxilliaryDCSupply_VDC | Double | 110V DC | 110V
| QtyofOutputRelaysorContact | Short Integer | 23 | 23
| QtyofLEDsforIndications | Short Integer | 14 | 14
| System_Interface | Text | Fiber optic | Fiber optic
Control and Protection Panels | Standards | Text | Stand Alone | Stand Alone
| Control_Protection_Panel_ID | Text | TSP-CPR-2-001 | TSP-CPR-2-001
| Substation_ID | Text | BGRA-045 | BGRA-045
| Bay_ID | Text | E02 | E02
| ProtectionClass | Text | IP 65 | IP 65
| PreWired | Short Integer | Yes | Yes
| FloorMounted | Short Integer | Yes | Yes
| StainlessSteelSheetThickness | Double | 2.5mm | 2.5
| Max_height_mm | Double | 2000mm | 2000
| MaxWidth_mm | Double | 1500mm | 1500
| MaxDepth | Double | 2500mm | 2500
| FrontdoorMaterial | Text | Steel | Steel
| Colouring | Text | RAL 7035 | RAL 7035
| LineProtectionRelay | Short Integer | SIEMENS-7SD522 | SIEMENS-7SD522
Distance Protection | RelayType | Text | Included in SIEMENS-7SD522 | Included in SIEMENS-7SD522
| Bay_ID | Text | E02 | E02
| Substatoin_ID | Text | BGRA-045 | BGRA-045
| Manufacturer | Text | SIEMENS | SIEMENS
| Country_manufacturer_ | Text | 2010 | 2010
| Rated_Current | Double | 1A | 1
| Rated_Voltage | Double | 100V | 100
| Number_Phases | Short Integer | 3 | 3
| Frequency_Hz | Short Integer | 50Hz | 50
| RangeofAuxilliaryDCSupply_VDC | Double | 110V DC | 110
| QtyofOutputRelaysorContact | Short Integer | 23 | 23
| QtyofLEDsforIndications | Short Integer | 14 | 14
| System_Interface | Text | Fiber optic | Fiber optic
Transformer Protection | RelayType | Text | SIEMENS 7SR5 HELLO | SIEMENS 7SR5 HELLO
| Bay_ID | Text | E03 | E03
| Substatoin_ID | Text | BGRA-045 | BGRA-045
| Manufacturer | Text | SIEMENS | SIEMENS
| Country_manufacturer_ | Text | GERMANY | GERMANY
| SecondaryCurrent_A | Short Integer | 1A | 1
| Frequency_Hz | Short Integer | 50Hz | 50
| DC_Supply_V | Double | 110V | 110
| FronSerialInterfaceCom | Text | RS485 | RS485
| System_Interface | Text | Fiber optic | Fiber optic
| Connection | Text | ST | ST
| Protocol | Text | IEC 60870-5-103 | IEC 60870-5-103
Line Overcurrent Protection | RelayType | Text | 7SJ80 -SIEMENS | 7SJ80 -SIEMENS
| Bay_ID | Text | E01 | E01
| Substatoin_ID | Text | BGRA-045 | BGRA-045
| Manufacturer | Text | SIEMENS | SIEMENS
| Country_manufacturer_ | Text | GERMANY | GERMANY
| Frequency_Hz | Short Integer | 50Hz | 50
| Phase current (A) |  | 1A | 1
| Phase to phase voltage (V) |  | 100V AC | 100
| Auxiliary voltage (V DC) |  | 110V DC | 110
| System_Interface | Text | Fiber optic | Fiber optic
| Connection | Text | ST | ST
| Protocol | Text | IEC 60870-5-103 | IEC 60870-5-103
Line Overcurrent Protection | RelayType | Text | 7SJ80 -SIEMENS | 7SJ80 -SIEMENS
| Bay_ID | Text | E02 | E02
| Substatoin_ID | Text | BGRA-045 | BGRA-045
| Manufacturer | Text | SIEMENS | SIEMENS
| Country_manufacturer_ | Text | GERMANY | GERMANY
| Frequency_Hz | Short Integer | 50Hz | 50
| Phase current (A) |  | 1A | 1
| Phase to phase voltage (V) |  | 100V AC | 100
| Auxiliary voltage (V DC) |  | 110V DC | 110
| System_Interface | Text | Fiber optic | Fiber optic
| Connection | Text | ST | ST
| Protocol | Text | IEC 60870-5-103 | IEC 60870-5-103
Standby Generator | Manufacturer | Text | Not existing
| Substation_ID | Text | Not existing
| Standby_Generator_ID | Text | Not existing
| CountryOfManufacturer | Text | Not existing
| Mode_Operation | Short Integer | Not existing
| Model | Text | Not existing
| Type_Assembly | Short Integer | Not existing
| Arrangement | Short Integer | Not existing
| Phases | Short Integer | Not existing
| RatedOuptuPower_kVA | Double | Not existing
| RatedVoltage | Double | Not existing
| RatedCurrent_A | Double | Not existing
| PowerFactor | Double | Not existing
| CouplingofEngine | Text | Not existing
| FuelLevelEmissionPerm | Double | Not existing
| DieselEngineType | Text | Not existing
| Governor | Text | Not existing
| GobernorBrand | Text | Not existing
| RatedPower_kVA_kW | Double | Not existing
| CompressionRatio_ | Text | Not existing
| NoofCylinder | Short Integer | Not existing
| Speed_RPM | Double | Not existing
| Applicable_Standard | Text | Not existing
| SpeedREgulation | Short Integer | Not existing
| Fuel_Tank_Capacity | Double | Not existing
| Cooling_System | Short Integer | Not existing
| NoiseatFullLoad | Double | Not existing
| LubricationOilConsumption | Double | Not existing
| Ambient_temperature | Double | Not existing
| Protection index | Text | Not existing
| MethodofStarting | Text | Not existing
| Voltage_VDC | Double | Not existing
| Power_kW | Double | Not existing
| Battery_Capacity_Ah | Double | Not existing
| BatteryType | Text | Not existing
| BrandandModelofBattery | Text | Not existing
| Frequency_Hz | Short Integer | Not existing
| VoltageRegulationMode | Short Integer | Not existing
| Total_Weight | Double | Not existing