## STANDBY GEN
Standby Generator
Nr | Substation Name | Substation ID | Standby Generator ID | Manufacturer | Country of origin | Mode of Operation | Model/Ref | Type/Assembly | Arrangement | Phases (3) | Rated output power (kVA) | Rated volatge (V) | Rated current (A) | Power factor | Coupling of Engine/Alternator | Fuel (diesel) level emission permissible | Diesel Engine Model/type | Governor | Brand and Country of Origin (Governor) | Rated power (kVA/kW) | Compression ration | No of cylinder | Speed (RPM) | Applicable standard | Speed regulation | Capacity of fuel day-tank (Sufficient for full load continuous running period of 24 hours) (L) | Cooling system | (dB(A)) | Noise level at full load | Lubrication oil consumption at rated generator load (L/ h) | Ambient temperature (oC) | Protection index | Method of starting | Voltage (VDC) | Power (kW) | Battery capacity (Ah) | Battery type | Brand and model of battery | Frequency (Hz) | Voltage regulation mode | Total Weight (kg)
1 | GIKONDO | GKND-001 | DGU-1-001
2 | JABANA 1 | JBNA-002 | DGU-1-002 | NE | NE | NE | NE | NE | NE | NE | NE | NE | NE | NE | NE | NE | NE | NE | NE | NE | NE | NE | NE | NE | NE | NE | NE | NE | NE | NE | NE | NE | NE | NE | NE | NE | NE | NE | NE | NE | NE
3 | JABANA 2 | JBNA-003 | DGU-1-003 | NE | NE | NE | NE | NE | NE | NE | NE | NE | NE | NE | NE | NE | NE | NE | NE | NE | NE | NE | NE | NE | NE | NE | NE | NE | NE | NE | NE | NE | NE | NE | NE | NE | NE | NE | NE | NE | NE
4 | MONT KIGALI | MKGL-004 | DGU-1-004 | NE | NE | NE | NE | NE | NE | NE | NE | NE | NE | NE | NE | NE | NE | NE | NE | NE | NE | NE | NE | NE | NE | NE | NE | NE | NE | NE | NE | NE | NE | NE | NE | NE | NE | NE | NE | NE | NE
5 | GAHANGA | GHNG-005 | DGU-1-005 | NE | NE | NE | NE | NE | NE | NE | NE | NE | NE | NE | NE | NE | NE | NE | NE | NE | NE | NE | NE | NE | NE | NE | NE | NE | NE | NE | NE | NE | NE | NE | NE | NE | NE | NE | NE | NE | NE
6 | BIREMBO | BRMB-006 | DGU-1-006
7 | SHANGO | SNGO-007 | DGU-1-007
8 | NDERA | NDRA-008 | DGU-1-008 | NE | NE | NE | NE | NE | NE | NE | NE | NE | NE | NE | NE | NE | NE | NE | NE | NE | NE | NE | NE | NE | NE | NE | NE | NE | NE | NE | NE | NE | NE | NE | NE | NE | NE | NE | NE | NE | NE
9 | GASOGI | GSGI-009 | DGU-1-009 | NE | NE | NE | NE | NE | NE | NE | NE | NE | NE | NE | NE | NE | NE | NE | NE | NE | NE | NE | NE | NE | NE | NE | NE | NE | NE | NE | NE | NE | NE | NE | NE | NE | NE | NE | NE | NE | NE
10 | MUSHA | MSHA-010 |  | NE | NE | NE | NE | NE | NE | NE | NE | NE | NE | NE | NE | NE | NE | NE | NE | NE | NE | NE | NE | NE | NE | NE | NE | NE | NE | NE | NE | NE | NE | NE | NE | NE | NE | NE | NE | NE | NE
11 | BUGESERA | BGSR-011
12 | BUGESERA IP | BGSR-012
13 | BUGESERA INTERNATIONAL AIRPORT 1 | BGSR-013
14 | BUGESERA INTERNATIONAL AIRPORT 2 | BGSR-014
15 | NZOVE | NZVE-015
16 | KABARONDO | KRND-016
17 | RWINKWAVU | RKVU-017
18 | GABIRO | GBRO-018
19 | RUSUMO | RSMO-019
20 | KIREHE | KRHE-020
21 | NYAGATARE | NGTR-021
22 | GICUMBI | GCMB-022
23 | RULINDO | RLND-023
24 | GIFURWE | GFRW-024
25 | MUKUNGWA | MKGW-025
26 | NTARUKA | NTRK-026
27 | NYABIHU | NBHU-027
28 | RUBAVU | RBVU-028
29 | SYMBION (SPLK) | SPLK-029
30 | MUSANZE | MSNZ-030
31 | KIGOMA | KGMA-031
32 | NYABARONGO 1 | NBNG-032
33 | KILINDA | KLNDA-033
34 | RUKARARA | RKRA-034
35 | KARONGI | KRNG-035
36 | KIBUYE | KBYE-036
37 | BWISHYURA | BSHR-037
38 | RWABUSORO | RBSR-038
39 | GISAGARA | GSGR-039
40 | HUYE | HUYE-040
41 | MAMBA | MMBA-041
42 | MUHANGA | MHNG-042
43 | KIBOGORA | KBGR-043
44 | NTENDEZI | NTDZ-044
45 | BUGARAMA | BGRA-045
46 | MURURU 1 | MRRU-046
47 | MURURU2 | MRRU-047
48 | GISHOMA | GSMA-048

## 110VDC BATTERY
DC Supply 110 VDC Battery
Nr | Substation Name | Substation ID | 110V DC Battery ID | Manufacturer | Country of origin | Model | Type | Standards | Rated Voltage (V) | Ten hours rating capacity (Ah) | One-minute rating current (A) | Maximum voltage (V) | Minimum voltage (V) | Minimum voltage per cell (V) | Number of cells (No) | Battery floating voltage (V) | Boost charging voltage (max.) (V/cell) | Float charge current (A) | Boost charge current (max) (A) | Type of cooling
1 | GIKONDO | GKND-001 | BTY-1-001 |  |  |  | NiCd | IEC 60439/60947 | 110V DC | 100Ah | 200A | 110+15% | 110-15% | 1.02V/Cell | 92 | 130.6V | 1.47V/Cell | 6.2A | 6.2A | Natural
2 | JABANA 1 | JBNA-002 | BTY-1-002 |  |  |  | NiCd | IEC 60439/60947 | 110V DC | 100Ah | 200A | 110+15% | 110-15% | 1.02V/Cell | 92 | 130.6V | 1.47V/Cell | 6.2A | 6.2A | Natural
3 | JABANA 2 | JBNA-003 | BTY-1-003 |  |  |  | NiCd | IEC 60439/60947 | 110V DC | 100Ah | 200A | 110+15% | 110-15% | 1.02V/Cell | 92 | 130.6V | 1.47V/Cell | 6.2A | 6.2A | Natural
4 | MONT KIGALI | MKGL-004 | BTY-1-004 | SAFT | France | SBLE | NiCd | IEC 60439/60947 | 110V DC | 100Ah | 200A | 110+15% | 110-15% | 1.02V/Cell | 92 | 130.6V | 1.47V/Cell | 6.2A | 6.2A | Natural
5 | GAHANGA | GHNG-005 | BTY-1-005 | SAFT | France | SBLE | NiCd | IEC 60439/60947 | 110V DC | 100Ah | 200A | 110+15% | 110-15% | 1.02V/Cell | 92 | 130.6V | 1.47V/Cell | 6.2A | 6.2A | Natural
6 | BIREMBO | BRMB-006 | BTY-1-006
7 | SHANGO | SNGO-007 | BTY-1-007
8 | NDERA | NDRA-008 | BTY-1-008 | SHIN-KOBE | Japan | MSE-150 |  | JIS-C8704-2-1 | 125V DC | 150Ah | 300A | 110+15% | 110-15% | 1.9V/Cell | 55 | 123V | 2.3V/Cell | 4A | 4A | Natural
9 | GASOGI | GSGI-009 | BTY-1-009 | SHIN-KOBE | Japan | MSE-150 |  | JIS-C8704-2-1 | 125V DC | 150Ah | 300A | 110+15% | 110-15% | 1.9V/Cell | 55 | 123V | 2.3V/Cell | 4A | 4A | Natural
10 | MUSHA | MSHA-010
11 | BUGESERA | BGSR-011
12 | BUGESERA IP | BGSR-012
13 | BUGESERA INTERNATIONAL AIRPORT 1 | BGSR-013
14 | BUGESERA INTERNATIONAL AIRPORT 2 | BGSR-014
15 | NZOVE | NZVE-015
16 | KABARONDO | KRND-016
17 | RWINKWAVU | RKVU-017
18 | GABIRO | GBRO-018
19 | RUSUMO | RSMO-019
20 | KIREHE | KRHE-020
21 | NYAGATARE | NGTR-021
22 | GICUMBI | GCMB-022
23 | RULINDO | RLND-023
24 | GIFURWE | GFRW-024
25 | MUKUNGWA | MKGW-025
26 | NTARUKA | NTRK-026
27 | NYABIHU | NBHU-027
28 | RUBAVU | RBVU-028
29 | SYMBION (SPLK) | SPLK-029
30 | MUSANZE | MSNZ-030
31 | KIGOMA | KGMA-031
32 | NYABARONGO 1 | NBNG-032
33 | KILINDA | KLNDA-033
34 | RUKARARA | RKRA-034
35 | KARONGI | KRNG-035
36 | KIBUYE | KBYE-036
37 | BWISHYURA | BSHR-037
38 | RWABUSORO | RBSR-038
39 | GISAGARA | GSGR-039
40 | HUYE | HUYE-040
41 | MAMBA | MMBA-041
42 | MUHANGA | MHNG-042
43 | KIBOGORA | KBGR-043
44 | NTENDEZI | NTDZ-044
45 | BUGARAMA | BGRA-045
46 | MURURU 1 | MRRU-046
47 | MURURU2 | MRRU-047
48 | GISHOMA | GSMA-048

## 110VDC CHARGER
DC Supply 110 VDC Charger
Nr | Substation Name | Substation ID | Battery Charger ID | Manufacturer | Country of origin | Model | Type of operation | Charger type | Standards | Charging time (hrs) | AC Input | Frequency (Hz) | AC supply (V) | Rated input power (kVA) | Voltage variation (%) | DC Output | Type of charging | Rated output voltage (V) | Maximum DC Voltage (V) | Constant voltage accuracy (%) | Rated DC output current (A) | Floating voltage regulation (%) | Equalising voltage regulation (%) | Minimum Insulation resistance (MΩ) | Type of Cooling | Ambient temperature (oC) | Altitude | Total weight charger (kg) | Degree of protection | Rated Current (A) | Short circuit strength (kA/sec) | Busbar material
1 | GIKONDO | GKND-001 | BC-1-001
2 | JABANA 1 | JBNA-002 | BC-1-002
3 | JABANA 2 | JBNA-003 | BC-1-003
4 | MONT KIGALI | MKGL-004 | BC-1-004 | BENNING | AUSTRIA | D400G104.4/80 |  | Thyristor Controlle | DIN41773 | 1-3hrs | 400V±10% | 50Hz | 400V | 14.8kVA | ±10% | 110.4V-DC |  | 110V-DC | 125V-DC | ±5% | 80A | 1.39% | 1.45% | 5MΏ | Convention Cooled | 00C to 400C | 2000m | 250Kg | IP20 | 100A | NA | NA
5 | GAHANGA | GHNG-005 | BC-1-005 | BENNING | AUSTRIA | D400G104.4/80 |  | Thyristor Controlled | DIN41773 | 1-3hrs | 400V±10% | 50Hz | 400V | 14.8kVA | ±10% | 110.4V-DC |  | 110V-DC | 125V-DC | ±5% | 80A | 1.39% | 1.45% | 5MΏ | Convention Cooled | 00C to 400C | 2000m | 250Kg | IP20 | 100A | NA | NA
6 | BIREMBO | BRMB-006 | BC-1-006
7 | SHANGO | SNGO-007 | BC-1-007
8 | NDERA | NDRA-008 | BC-1-008 | SHIN-KOBE | JAPAN | A0-34-123-40BD-ME |  | Thyristor Controlle | JIS-C3307 |  | 400V±10% | 50Hz | 400V | 10.5kVA | ±10% | 115V - DC |  | 115V - DC | 127V - DC | ±5% | 40A | 1.07% | 1.1% | 5MΏ | Natural Cooling | -50C to +450C | 2000m | 250Kg | IP20 | 40A | NA | NA
9 | GASOGI | GSGI-009 | BC-1-009 | SHIN-KOBE | JAPAN | A0-34-123-40BD-ME |  | Thyristor Controlled | JIS-C3307 |  | 400V±10% | 50Hz | 400V | 10.5kVA | ±10% | 115V - DC |  | 115V - DC | 127V - DC | ±5% | 40A | 1.07% | 1.1% | 5MΏ | Natural Cooling | -50C to +450C | 2000m | 250Kg | IP20 | 40A | NA | NA
10 | MUSHA | MSHA-010
11 | BUGESERA | BGSR-011
12 | BUGESERA IP | BGSR-012
13 | BUGESERA INTERNATIONAL AIRPORT 1 | BGSR-013
14 | BUGESERA INTERNATIONAL AIRPORT 2 | BGSR-014
15 | NZOVE | NZVE-015
16 | KABARONDO | KRND-016
17 | RWINKWAVU | RKVU-017
18 | GABIRO | GBRO-018
19 | RUSUMO | RSMO-019
20 | KIREHE | KRHE-020
21 | NYAGATARE | NGTR-021
22 | GICUMBI | GCMB-022
23 | RULINDO | RLND-023
24 | GIFURWE | GFRW-024
25 | MUKUNGWA | MKGW-025
26 | NTARUKA | NTRK-026
27 | NYABIHU | NBHU-027
28 | RUBAVU | RBVU-028
29 | SYMBION (SPLK) | SPLK-029
30 | MUSANZE | MSNZ-030
31 | KIGOMA | KGMA-031
32 | NYABARONGO 1 | NBNG-032
33 | KILINDA | KLNDA-033
34 | RUKARARA | RKRA-034
35 | KARONGI | KRNG-035
36 | KIBUYE | KBYE-036
37 | BWISHYURA | BSHR-037
38 | RWABUSORO | RBSR-038
39 | GISAGARA | GSGR-039
40 | HUYE | HUYE-040
41 | MAMBA | MMBA-041
42 | MUHANGA | MHNG-042
43 | KIBOGORA | KBGR-043
44 | NTENDEZI | NTDZ-044
45 | BUGARAMA | BGRA-045
46 | MURURU 1 | MRRU-046
47 | MURURU2 | MRRU-047
48 | GISHOMA | GSMA-048

## 48VDC BATTERY
DC Supply 48 VDC Battery
| Substation Name | Substation ID | 48V DC Battery ID | Manufacturer | Country of origin | Type | Standards | Battery floating voltage (V) | Rated Voltage (V) | Ten hours rating capacity (Ah) | One-minute rating current (A) | Maximum voltage (V) | Minimum voltage (V) | Minimum voltage per cell | Number of cells | Battery floating voltage (V) | Boost charging voltage (max.) (V/cell) | Float charge current (A) | Boost charge current (max) (A) | Self discharge (at 25 °C) (%/week) | Max. operating temperature (°C) | Type of cooling (NA) | Charging time (hrs)
1 | GIKONDO | GKND-001 | BTY-2-001 |  |  |  | NiCd | IEC 60439/60947 | 48V DC | 60Ah | 120A | 48V+15% | 48V-15% | 1.02V/Cell | 38 | 53.9V | 1.47V/Cell | 6.2A | 6.2A | 7% |  | Natural | 5h
2 | JABANA 1 | JBNA-002 | BTY-2-002 |  |  |  | NiCd | IEC 60439/60947 | 48V DC | 60Ah | 120A | 48V+15% | 48V-15% | 1.02V/Cell | 38 | 53.9V | 1.47V/Cell | 6.2A | 6.2A | 7% |  | Natural | 5h
3 | JABANA 2 | JBNA-003 | BTY-2-003 |  |  |  | NiCd | IEC 60439/60947 | 48V DC | 60Ah | 120A | 48V+15% | 48V-15% | 1.02V/Cell | 38 | 53.9V | 1.47V/Cell | 6.2A | 6.2A | 7% |  | Natural | 5h
4 | MONT KIGALI | MKGL-004 | BTY-2-004 | SAFT | France | SBLE | NiCd | IEC 60439/60947 | 48V DC | 60Ah | 120A | 48V+15% | 48V-15% | 1.02V/Cell | 38 | 53.9V | 1.47V/Cell | 6.2A | 6.2A | 7% |  | Natural | 5h
5 | GAHANGA | GHNG-005 | BTY-2-005 | SAFT | France | SBLE | NiCd | IEC 60439/60947 | 48V DC | 60Ah | 120A | 48V+15% | 48V-15% | 1.02V/Cell | 38 | 53.9V | 1.47V/Cell | 6.2A | 6.2A | 7% |  | Natural | 5h
6 | BIREMBO | BRMB-006 | BTY-2-006
7 | SHANGO | SNGO-007 | BTY-2-007
8 | NDERA | NDRA-008 | BTY-2-008 | SHIN-KOBE | Japan | MSE-150 |  | JIS-C8704-2-1 | 48V DC | 60Ah | 120A | 48V+15% | 48V-15% | 1.9V/Cell | 55 | 53.9V | 2.3V/Cell | 4A | 4A | 5% |  | Natural | 5h
9 | GASOGI | GSGI-009 | BTY-2-009 | SHIN-KOBE | Japan | MSE-150 |  | JIS-C8704-2-1 | 48V DC | 60Ah | 120A | 48V+15% | 48V-15% | 1.9V/Cell | 55 | 53.9V | 2.3V/Cell | 4A | 4A | 5% |  | Natural | 5h
10 | MUSHA | MSHA-010
11 | BUGESERA | BGSR-011
12 | BUGESERA IP | BGSR-012
13 | BUGESERA INTERNATIONAL AIRPORT 1 | BGSR-013
14 | BUGESERA INTERNATIONAL AIRPORT 2 | BGSR-014
15 | NZOVE | NZVE-015
16 | KABARONDO | KRND-016
17 | RWINKWAVU | RKVU-017
18 | GABIRO | GBRO-018
19 | RUSUMO | RSMO-019
20 | KIREHE | KRHE-020
21 | NYAGATARE | NGTR-021
22 | GICUMBI | GCMB-022
23 | RULINDO | RLND-023
24 | GIFURWE | GFRW-024
25 | MUKUNGWA | MKGW-025
26 | NTARUKA | NTRK-026
27 | NYABIHU | NBHU-027
28 | RUBAVU | RBVU-028
29 | SYMBION (SPLK) | SPLK-029
30 | MUSANZE | MSNZ-030
31 | KIGOMA | KGMA-031
32 | NYABARONGO 1 | NBNG-032
33 | KILINDA | KLNDA-033
34 | RUKARARA | RKRA-034
35 | KARONGI | KRNG-035
36 | KIBUYE | KBYE-036
37 | BWISHYURA | BSHR-037
38 | RWABUSORO | RBSR-038
39 | GISAGARA | GSGR-039
40 | HUYE | HUYE-040
41 | MAMBA | MMBA-041
42 | MUHANGA | MHNG-042
43 | KIBOGORA | KBGR-043
44 | NTENDEZI | NTDZ-044
45 | BUGARAMA | BGRA-045
46 | MURURU 1 | MRRU-046
47 | MURURU2 | MRRU-047
48 | GISHOMA | GSMA-048

## 48VDC CHARGER
DC Supply 48 VDC charger
Nr | Substation Name | Substation ID | Battery Charger ID | Manufacturer | Country of origin | Model | Charger type | Standards | AC Input | Frequency (Hz) | AC supply (V) | Rated input power (kVA) | DC Output | Rated DC output current (A) | Rated output voltage (V) | Insulation | Minimum Insulation resistance (MΩ) | Operating conditions | Altitude | Degree of protection | DC Distribution Board | Rated Current (A) | Number of feeders | Short circuit capacity of main breaker (kA)
1 | GIKONDO | GKND-001 | BC-2-001
2 | JABANA 1 | JBNA-002 | BC-2-002
3 | JABANA 2 | JBNA-003 | BC-2-003
4 | MONT KIGALI | MKGL-004 | BC-2-004 | BENNING | AUSTRIA | D400G48.0/80 | Standard Thyristor Controlled Rectifier | DIN41773 | 400V±10% | 50Hz | 400V±10% | 5.53kVA | 48V DC | 60A | 48V DC |  | 5MΏ |  | 2000m | IP20 | No | NA | NA | NA
5 | GAHANGA | GHNG-005 | BC-2-005 | BENNING | AUSTRIA | D400G48.0/80 | Standard Thyristor Controlled Rectifier | DIN41773 | 400V±10% | 50Hz | 400V±10% | 5.53kVA | 48V DC | 60A | 48V DC |  | 5MΏ |  | 2000m | IP20 | No | NA | NA | NA
6 | BIREMBO | BRMB-006 | BC-2-006
7 | SHANGO | SNGO-007 | BC-2-007
8 | NDERA | NDRA-008 | BC-2-008 | SHIN-KOBE | JAPAN | A0-34-48-40BD-ME | Thyristor Controlle | JIS-C3307 | 400V±10% | 50Hz | 400V | 10.5kVA | 48V - DC | 60A | 48V DC |  | 5MΏ |  | 2000m | IP20 | No | NA | NA | NA
9 | GASOGI | GSGI-009 | BC-2-009 | SHIN-KOBE | JAPAN | A0-34-48-40BD-ME | Thyristor Controlled | JIS-C3307 | 400V±10% | 50Hz | 400V | 10.5kVA | 48V - DC | 60A | 48V DC |  | 5MΏ |  | 2000m | IP20 | No | NA | NA | NA
10 | MUSHA | MSHA-010
11 | BUGESERA | BGSR-011
12 | BUGESERA IP | BGSR-012
13 | BUGESERA INTERNATIONAL AIRPORT 1 | BGSR-013
14 | BUGESERA INTERNATIONAL AIRPORT 2 | BGSR-014
15 | NZOVE | NZVE-015
16 | KABARONDO | KRND-016
17 | RWINKWAVU | RKVU-017
18 | GABIRO | GBRO-018
19 | RUSUMO | RSMO-019
20 | KIREHE | KRHE-020
21 | NYAGATARE | NGTR-021
22 | GICUMBI | GCMB-022
23 | RULINDO | RLND-023
24 | GIFURWE | GFRW-024
25 | MUKUNGWA | MKGW-025
26 | NTARUKA | NTRK-026
27 | NYABIHU | NBHU-027
28 | RUBAVU | RBVU-028
29 | SYMBION (SPLK) | SPLK-029
30 | MUSANZE | MSNZ-030
31 | KIGOMA | KGMA-031
32 | NYABARONGO 1 | NBNG-032
33 | KILINDA | KLNDA-033
34 | RUKARARA | RKRA-034
35 | KARONGI | KRNG-035
36 | KIBUYE | KBYE-036
37 | BWISHYURA | BSHR-037
38 | RWABUSORO | RBSR-038
39 | GISAGARA | GSGR-039
40 | HUYE | HUYE-040
41 | MAMBA | MMBA-041
42 | MUHANGA | MHNG-042
43 | KIBOGORA | KBGR-043
44 | NTENDEZI | NTDZ-044
45 | BUGARAMA | BGRA-045
46 | MURURU 1 | MRRU-046
47 | MURURU2 | MRRU-047
48 | GISHOMA | GSMA-048

## UPS
Uninterruptable power supply(UPS)
Nr | Substation Name | Substation ID | UPS ID | Manufacturer | Country | Applicable standards | Type/model | Rated power at °C ambient temperature (Minimum) (kVA) | Power supply | Active power (Minimum) (kW) | Type of cooling | Protection class of cubicle (IP) | Rated DC voltage, input (V) | Rated voltage, output (V) | Frequency (Hz) | Maximum power loss at rated load (W) | Total weight (kg)
1 | GIKONDO | GKND-001 | UPS-1-001
2 | JABANA 1 | JBNA-002 | UPS-1-002
3 | JABANA 2 | JBNA-003 | UPS-1-003
4 | MONT KIGALI | MKGL-004 | UPS-1-004 | BENNING | AUSTRIA | IEC 62109 | AC/DC | 10kVA | 110V-DC |  | Natural | IP20 | 110V-DC | 230V-AC | 50Hz |  | 150Kg
5 | GAHANGA | GHNG-005 | UPS-1-005 | BENNING | AUSTRIA | IEC 62109 | AC/DC | 10kVA | 110V-DC |  | Natural | IP21 | 110V-DC | 230V-AC | 50Hz |  | 150Kg
6 | BIREMBO | BRMB-006 | UPS-1-006
7 | SHANGO | SNGO-007 | UPS-1-007
8 | NDERA | NDRA-008 | UPS-1-008
9 | GASOGI | GSGI-009 | UPS-1-009
10 | MUSHA | MSHA-010
11 | BUGESERA | BGSR-011
12 | BUGESERA IP | BGSR-012
13 | BUGESERA INTERNATIONAL AIRPORT 1 | BGSR-013
14 | BUGESERA INTERNATIONAL AIRPORT 2 | BGSR-014
15 | NZOVE | NZVE-015
16 | KABARONDO | KRND-016
17 | RWINKWAVU | RKVU-017
18 | GABIRO | GBRO-018
19 | RUSUMO | RSMO-019
20 | KIREHE | KRHE-020
21 | NYAGATARE | NGTR-021
22 | GICUMBI | GCMB-022
23 | RULINDO | RLND-023
24 | GIFURWE | GFRW-024
25 | MUKUNGWA | MKGW-025
26 | NTARUKA | NTRK-026
27 | NYABIHU | NBHU-027
28 | RUBAVU | RBVU-028
29 | SYMBION (SPLK) | SPLK-029
30 | MUSANZE | MSNZ-030
31 | KIGOMA | KGMA-031
32 | NYABARONGO 1 | NBNG-032
33 | KILINDA | KLNDA-033
34 | RUKARARA | RKRA-034
35 | KARONGI | KRNG-035
36 | KIBUYE | KBYE-036
37 | BWISHYURA | BSHR-037
38 | RWABUSORO | RBSR-038
39 | GISAGARA | GSGR-039
40 | HUYE | HUYE-040
41 | MAMBA | MMBA-041
42 | MUHANGA | MHNG-042
43 | KIBOGORA | KBGR-043
44 | NTENDEZI | NTDZ-044
45 | BUGARAMA | BGRA-045
46 | MURURU 1 | MRRU-046
47 | MURURU2 | MRRU-047
48 | GISHOMA | GSMA-048

## TELECOM
Telecommunication System - ODF (Optical Telecommunication Equipment | [9 empty] | Telecommunication System - O Multiplexer SDH (STM-16) and Access Multiplexer - ODF (Optical Telecommunication Equipment)
Nr | Substation Name | Substation ID | Telecommunication System ID | Manufacturer | Country orgin | Type | Number of fiber interconnections | Screw on type connectors | Degree of protection (IEC 60529) | General | Manufacturer | Country of origin | Type(s) | Mandatory Cards & modules | Redundant power supply | Power supply (V DC) | Current (A) | Power consumption (W) | External environment requirements
1 | GIKONDO | GKND-001 | SDH1-001 |  |  |  | 24 | LC | IP20 |  | ECI - RIBBON | Israel | NPT1200 | 10 | Yes | 48V-DC | 25A | 650W
2 | JABANA 1 | JBNA-002 | SDH1-002 |  |  |  | 24 | LC | IP20 |  | ECI - RIBBON | Israel | NPT1200 | 10 | Yes | 48V-DC | 25A | 650W
3 | JABANA 2 | JBNA-003 | SDH1-003 |  |  |  | 24 | LC | IP20 |  | ECI - RIBBON | Israel | NPT1200 | 10 | Yes | 48V-DC | 25A | 650W
4 | MONT KIGALI | MKGL-004 | SDH1-004 |  |  |  | 24 | LC | IP20 |  | ECI - RIBBON | Israel | NPT1200 | 10 | Yes | 48V-DC | 25A | 650W
5 | GAHANGA | GHNG-005 | SDH1-005 |  |  |  | 24 | LC | IP20 |  | ECI - RIBBON | Israel | NPT1200 | 10 | Yes | 48V-DC | 25A | 650W
6 | BIREMBO | BRMB-006 | SDH1-006 |  |  |  | 24 | LC | IP20 |  | ECI - RIBBON | Israel | NPT1200 | 10 | Yes | 48V-DC | 25A | 650W
7 | SHANGO | SNGO-007 | SDH1-007 |  |  |  | 24 | LC | IP20 |  | ECI - RIBBON | Israel | NPT1200 | 10 | Yes | 48V-DC | 25A | 650W
8 | NDERA | NDRA-008 | SDH1-008 |  |  |  | 24 | LC | IP20 |  | ECI - RIBBON | Israel | NPT1200 | 10 | Yes | 48V-DC | 25A | 650W
9 | GASOGI | GSGI-009 | SDH1-009 |  |  |  | 24 | LC | IP20 |  | ECI - RIBBON | Israel | NPT1200 | 10 | Yes | 48V-DC | 25A | 650W
10 | MUSHA | MSHA-010
11 | BUGESERA | BGSR-011
12 | BUGESERA IP | BGSR-012
13 | BUGESERA INTERNATIONAL AIRPORT 1 | BGSR-013
14 | BUGESERA INTERNATIONAL AIRPORT 2 | BGSR-014
15 | NZOVE | NZVE-015
16 | KABARONDO | KRND-016
17 | RWINKWAVU | RKVU-017
18 | GABIRO | GBRO-018
19 | RUSUMO | RSMO-019
20 | KIREHE | KRHE-020
21 | NYAGATARE | NGTR-021
22 | GICUMBI | GCMB-022
23 | RULINDO | RLND-023
24 | GIFURWE | GFRW-024
25 | MUKUNGWA | MKGW-025
26 | NTARUKA | NTRK-026
27 | NYABIHU | NBHU-027
28 | RUBAVU | RBVU-028
29 | SYMBION (SPLK) | SPLK-029
30 | MUSANZE | MSNZ-030
31 | KIGOMA | KGMA-031
32 | NYABARONGO 1 | NBNG-032
33 | KILINDA | KLNDA-033
34 | RUKARARA | RKRA-034
35 | KARONGI | KRNG-035
36 | KIBUYE | KBYE-036
37 | BWISHYURA | BSHR-037
38 | RWABUSORO | RBSR-038
39 | GISAGARA | GSGR-039
40 | HUYE | HUYE-040
41 | MAMBA | MMBA-041
42 | MUHANGA | MHNG-042
43 | KIBOGORA | KBGR-043
44 | NTENDEZI | NTDZ-044
45 | BUGARAMA | BGRA-045
46 | MURURU 1 | MRRU-046
47 | MURURU2 | MRRU-047
48 | GISHOMA | GSMA-048

## DIGITAL FAULT RECORDER
Digital Fault Recorder
Nr | Substation Name | Substation ID | Digital Fault Recorder ID | Manufacturer | Country of origin | Type | Standards | Arrangement | Frequency (Hz) | Nominal Input current (A) | Nominal voltage (V dc) | Power consumption (VA) | Number of analog inputs | Number of binary inputs | Number of binary outputs | Surge withstand capability | Operating temperature (oC)
1 | GIKONDO | GKND-001 | DFR-1-001 | GENERAL ELECTRIC | France | REASON DR60 | IEC61850 |  | 50Hz | 1-5A | 100-110V AC | 150VA | 32 | 96 | 48 |  | -400C to +750C
2 | JABANA 1 | JBNA-002 | DFR-1-002 | GENERAL ELECTRIC | France | REASON DR61 | IEC61851 |  | 50Hz | 1-5A | 100-110V AC | 150VA | 32 | 96 | 48 |  | -400C to +750C
3 | JABANA 2 | JBNA-003 | DFR-1-003 | GENERAL ELECTRIC | France | REASON DR62 | IEC61852 |  | 50Hz | 1-5A | 100-110V AC | 150VA | 32 | 96 | 48 |  | -400C to +750C
4 | MONT KIGALI | MKGL-004 | DFR-1-004 | GENERAL ELECTRIC | France | REASON DR63 | IEC61853 |  | 50Hz | 1-5A | 100-110V AC | 150VA | 32 | 96 | 48 |  | -400C to +750C
5 | GAHANGA | GHNG-005 | DFR-1-005 | GENERAL ELECTRIC | France | REASON DR64 | IEC61854 |  | 50Hz | 1-5A | 100-110V AC | 150VA | 32 | 96 | 48 |  | -400C to +750C
6 | BIREMBO | BRMB-006 | DFR-1-006 | GENERAL ELECTRIC | France | REASON DR65 | IEC61855 |  | 50Hz | 1-5A | 100-110V AC | 150VA | 32 | 96 | 48 |  | -400C to +750C
7 | SHANGO | SNGO-007 | DFR-1-007 | GENERAL ELECTRIC | France | REASON DR66 | IEC61856 |  | 50Hz | 1-5A | 100-110V AC | 150VA | 32 | 96 | 48 |  | -400C to +750C
8 | NDERA | NDRA-008 | DFR-1-008 | GENERAL ELECTRIC | France | REASON DR67 | IEC61857 |  | 50Hz | 1-5A | 100-110V AC | 150VA | 32 | 96 | 48 |  | -400C to +750C
9 | GASOGI | GSGI-009 | DFR-1-009 | GENERAL ELECTRIC | France | REASON DR68 | IEC61858 |  | 50Hz | 1-5A | 100-110V AC | 150VA | 32 | 96 | 48 |  | -400C to +750C
10 | MUSHA | MSHA-010
11 | BUGESERA | BGSR-011
12 | BUGESERA IP | BGSR-012
13 | BUGESERA INTERNATIONAL AIRPORT 1 | BGSR-013
14 | BUGESERA INTERNATIONAL AIRPORT 2 | BGSR-014
15 | NZOVE | NZVE-015
16 | KABARONDO | KRND-016
17 | RWINKWAVU | RKVU-017
18 | GABIRO | GBRO-018
19 | RUSUMO | RSMO-019
20 | KIREHE | KRHE-020
21 | NYAGATARE | NGTR-021
22 | GICUMBI | GCMB-022
23 | RULINDO | RLND-023
24 | GIFURWE | GFRW-024
25 | MUKUNGWA | MKGW-025
26 | NTARUKA | NTRK-026
27 | NYABIHU | NBHU-027
28 | RUBAVU | RBVU-028
29 | SYMBION (SPLK) | SPLK-029
30 | MUSANZE | MSNZ-030
31 | KIGOMA | KGMA-031
32 | NYABARONGO 1 | NBNG-032
33 | KILINDA | KLNDA-033
34 | RUKARARA | RKRA-034
35 | KARONGI | KRNG-035
36 | KIBUYE | KBYE-036
37 | BWISHYURA | BSHR-037
38 | RWABUSORO | RBSR-038
39 | GISAGARA | GSGR-039
40 | HUYE | HUYE-040
41 | MAMBA | MMBA-041
42 | MUHANGA | MHNG-042
43 | KIBOGORA | KBGR-043
44 | NTENDEZI | NTDZ-044
45 | BUGARAMA | BGRA-045
46 | MURURU 1 | MRRU-046
47 | MURURU2 | MRRU-047
48 | GISHOMA | GSMA-048

## SVC PTX
Statistic Voltage Compensator (SVC)/Power Transformer
No | SUBSTATION NAMES | Name of Substation | Manufacturer | Type | Standards applied | Method of cooling | Number of Phases | Frequency (Hz) | Rated Temperature (°C) | Operating altitude, above sea level (m.a.s.l) (m) | Rated voltage | winding (kV) | winding (kV) | Rated Continuous power on all taps at ONAN | winding (MVA) | winding (MVA) | Voltage regulation by on-load tap changer on 220 kV winding, range | Number of tap positions of on load tap-changer | Vector group (Connection symbol) | No-load and Load losses between HV and LV windings | No-load losses at rated voltage, frequency and at nominal tap position | Load losses between HV and LV winding | ONAN base and at the following tap position | Maximum tap position (kW) | Nominal tap position (kW) | Minimum tap position (kW) | Load losses between HV and LV winding | and at the following tap position | Maximum tap position (kW) | Nominal tap position (kW) | Minimum tap position (kW) | Maximum load losses at mean tap position and ONAN base (kW) | Maximum load losses at mean tap position and ONAF base (kW) | Total losses at mean tap position and ONAN base (kW) | Total losses at mean tap position and ONAF base (kW) | Total losses at tap giving maximum losses ONAN base (kW) | Total losses at tap giving maximum losses ONAF base (kW)
1 | Gishoma
2 | Gisagara
3 | Bugarama
4 | Huye
5 | Mururu II
6 | Mururu I
7 | Mamba
8 | Rukarara
9 | Ntendezi
10 | Rusumo Fall
11 | Kibogora
12 | Rwabusoro
13 | Bugesera IP SS
14 | Kirehe
15 | Kigoma
16 | Kilinda
17 | Karongi
18 | BIA 2
19 | BIA 1
20 | Muhanga
21 | Bwishyura
22 | Bugesera
23 | Kibuye
24 | Gahanga
25 | Kabarondo
26 | Mont Kigali
27 | Nyabarongo1
28 | Gikondo
29 | Rwinkwavu
30 | Nzove
31 | Musha
32 | Ndera
33 | Gasogi
34 | Birembo
35 | Jabana
36 | Nyabarongo 2
37 | Shango
38 | Symbion/ Shema
39 | Rulindo
40 | Rubavu
41 | Nyabihu
42 | Gicumbi SS
43 | Gabiro
44 | Gifurwe
45 | Mukungwa
46 | Musanze
47 | Ntaruka
48 | Nyagatare

## TAP CHANGER & RACTOR
Tap-changer - Power transformer (SVC) | [13 empty] | Rector for SVC - Reactor of TCR system
No | SUBSTATION NAMES | Name of Substation | Manufacturer | Type | Current rating (A) | Voltage class (kV) | System of design (kV) | Life time of contact | Total number of voltage steps | Total range of voltage variation (%) | Voltage variation per step (V) | Supply voltage of drive motor ((A.C. or) | Control circuit voltage (V, DC) | Name of Substation | Manufacturer | Type | Connection arrangement | Number of reactors per phase | Rated power of each reactor (Mvar) | Rated voltage of each reactor (kV) | Power frequency withstand voltage (1 min, 50 Hz) (kV) | Lightning impulse withstand voltage (kV) | Rated current (A) | Temperature rise limit (K) | Magnetic clearness ensured for man safety | Reactor vibrations (μm) | Paint system- atmospheric corrosivity category | Paint system-durability category | Material of support insulators | Weight of each equipment (kg) | Creepage distance (mm/kV)
1 | Gishoma
2 | Gisagara
3 | Bugarama
4 | Huye
5 | Mururu II
6 | Mururu I
7 | Mamba
8 | Rukarara
9 | Ntendezi
10 | Rusumo Fall
11 | Kibogora
12 | Rwabusoro
13 | Bugesera IP SS
14 | Kirehe
15 | Kigoma
16 | Kilinda
17 | Karongi
18 | BIA 2
19 | BIA 1
20 | Muhanga
21 | Bwishyura
22 | Bugesera
23 | Kibuye
24 | Gahanga
25 | Kabarondo
26 | Mont Kigali
27 | Nyabarongo1
28 | Gikondo
29 | Rwinkwavu
30 | Nzove
31 | Musha
32 | Ndera
33 | Gasogi
34 | Birembo
35 | Jabana
36 | Nyabarongo 2
37 | Shango
38 | Symbion/ Shema
39 | Rulindo
40 | Rubavu
41 | Nyabihu
42 | Gicumbi SS
43 | Gabiro
44 | Gifurwe
45 | Mukungwa
46 | Musanze
47 | Ntaruka
48 | Nyagatare

## REACTOR
Reactor for Harmonics Filters (H5 and H7) - Rector for SVC - Reactors of H5, H7 and TSC
No | SUBSTATION NAMES | Name of Substation | Manufacturer | Type | Connection arrangement | Number of reactors per phase | Rated power of each reactor (Mvar) | Rated voltage of each reactor (kV) | Power frequency withstand voltage (1 min, 50 Hz) (kV) | Lightning impulse withstand voltage (kV) | Rated current (A) | Temperature rise limit (K) | Magnetic clearness ensured for man safety | Reactor vibrations (μm) | Paint system-atmospheric corrosivity category | Paint system-durability category | Material of support insulators | Weight of each equipment (kg) | Creepage distance (mm/ kV)
1 | Gishoma
2 | Gisagara
3 | Bugarama
4 | Huye
5 | Mururu II
6 | Mururu I
7 | Mamba
8 | Rukarara
9 | Ntendezi
10 | Rusumo Fall
11 | Kibogora
12 | Rwabusoro
13 | Bugesera IP SS
14 | Kirehe
15 | Kigoma
16 | Kilinda
17 | Karongi
18 | BIA 2
19 | BIA 1
20 | Muhanga
21 | Bwishyura
22 | Bugesera
23 | Kibuye
24 | Gahanga
25 | Kabarondo
26 | Mont Kigali
27 | Nyabarongo1
28 | Gikondo
29 | Rwinkwavu
30 | Nzove
31 | Musha
32 | Ndera
33 | Gasogi
34 | Birembo
35 | Jabana
36 | Nyabarongo 2
37 | Shango
38 | Symbion/ Shema
39 | Rulindo
40 | Rubavu
41 | Nyabihu
42 | Gicumbi SS
43 | Gabiro
44 | Gifurwe
45 | Mukungwa
46 | Musanze
47 | Ntaruka
48 | Nyagatare

## CAPACITOR & LV D PANNEL
Capacitor for SVC - Capacitor banks | [15 empty] | Low Voltage AC Distribution Board(panel)
No | SUBSTATION NAMES | Name of Substation | Manufacturer | Type | Connection arrangement | Number of series connected capacitor units per phase | Number of branches in each phase | Rated power of each capacitor unit (Mvar) | Rated voltage of each capacitor unit (kV) | Power frequency withstand voltage (1 min, 50 Hz) (kV) | Lightning impulse withstand voltage (kV) | Rated current (A) | Temperature rise limit (K) | Insulator material of bushing | Ratef frequency (Hz) | Name of Substation | Manufacturer | Country of origin | Number outgoing circuits | Power Factor | Rated Current(A) | Cable Specification | Rated Voltage(V) | Short Circuit Capacity(kA)
1 | Gishoma
2 | Gisagara
3 | Bugarama
4 | Huye
5 | Mururu II
6 | Mururu I
7 | Mamba
8 | Rukarara
9 | Ntendezi
10 | Rusumo Fall
11 | Kibogora
12 | Rwabusoro
13 | Bugesera IP SS
14 | Kirehe
15 | Kigoma
16 | Kilinda
17 | Karongi
18 | BIA 2
19 | BIA 1
20 | Muhanga
21 | Bwishyura
22 | Bugesera
23 | Kibuye
24 | Gahanga
25 | Kabarondo
26 | Mont Kigali
27 | Nyabarongo1
28 | Gikondo
29 | Rwinkwavu
30 | Nzove
31 | Musha
32 | Ndera
33 | Gasogi
34 | Birembo
35 | Jabana
36 | Nyabarongo 2
37 | Shango
38 | Symbion/ Shema
39 | Rulindo
40 | Rubavu
41 | Nyabihu
42 | Gicumbi SS
43 | Gabiro
44 | Gifurwe
45 | Mukungwa
46 | Musanze
47 | Ntaruka
48 | Nyagatare

## SHUNT REACTOR
SHUNT REACTOR
No | SUBSTATION NAMES | Name of Substation | Manufacturer | Year of manufacturer | Model | Serial number | Capacity rating (MVAr) | Rated voltage (kV) | Insulation level | Type | Standards applied | Method of cooling | Number of Phases | Frequency (Hz) | Rated Temperature rise(oil) (°C) | Rated Temperature rise(winding) | Operating altitude, above sea level (m.a.s.l) (m) | Rated voltage (kV) | Rated current (A) | Vector group (Connection symbol) | Positive sequence Reactance (Ohm/PH) | Zero sequence Reactance (Ohm/PH) | Core and winding weight (kg) | Total weight of oil (Kg or L) | Total mass (kg) | Total weight without oil (kg) | Total weight with oil (kg)
1 | Gishoma
2 | Gisagara
3 | Bugarama
4 | Huye
5 | Mururu II
6 | Mururu I
7 | Mamba
8 | Rukarara
9 | Ntendezi
10 | Rusumo Fall
11 | Kibogora
12 | Rwabusoro
13 | Bugesera IP SS
14 | Kirehe
15 | Kigoma
16 | Kilinda
17 | Karongi
18 | BIA 2
19 | BIA 1
20 | Muhanga
21 | Bwishyura
22 | Bugesera
23 | Kibuye
24 | Gahanga
25 | Kabarondo
26 | Mont Kigali
27 | Nyabarongo1
28 | Gikondo
29 | Rwinkwavu
30 | Nzove
31 | Musha
32 | Ndera
33 | Gasogi
34 | Birembo
35 | Jabana
36 | Nyabarongo 2
37 | Shango
38 | Symbion/ Shema
39 | Rulindo
40 | Rubavu
41 | Nyabihu
42 | Gicumbi SS
43 | Gabiro
44 | Gifurwe
45 | Mukungwa
46 | Musanze
47 | Ntaruka
48 | Nyagatare

## TX TO MV CABLE - GRND REACTOR
NEUTRAL GROUNDING REACTOR | [32 empty] | Power Cable from Power Trx to MV switchgears
No | SUBSTATION NAMES | Name of Substation | Manufacturer | Type | Year of manufacturer | Model | Serial number | Capacity rating (MVAr) | Rated voltage (kV) | Basic Insulation level line | Basic insulation Level Neutral | Insulation level | Standards applied | Method of cooling | Type of construction | Number of Phases | Connection | Frequency (Hz) | Rated Temperature rise(oil) (°C) | Rated Temperature rise(winding) | Operating altitude, above sea level (m.a.s.l) (m) | Rated voltage (kV) | Rated current (A) | Vector group (Connection symbol) | Positive sequence Reactance (Ohm/PH) | Zero sequence Reactance (Ohm/PH) | Core and winding weight (kg) | Total weight of oil (Kg or L) | Total mass (kg) | Total weight without oil (kg) | Total weight with oil (kg) | Tank and fittings weight (kg) | Type of cable | Voltage level (kV) | Conductor cross section (mm²) | Number of cores | Insulation material | Rated voltage U0 / U (kV) | Current Carrying capacity in air, continuous load,(A) | Current carrying capacity buried flat laying, m=1 (A) | Short circuit current (after full load for 1s), conductor (kA)
1 | Gishoma
2 | Gisagara
3 | Bugarama
4 | Huye
5 | Mururu II
6 | Mururu I
7 | Mamba
8 | Rukarara
9 | Ntendezi
10 | Rusumo Fall
11 | Kibogora
12 | Rwabusoro
13 | Bugesera IP SS
14 | Kirehe
15 | Kigoma
16 | Kilinda
17 | Karongi
18 | BIA 2
19 | BIA 1
20 | Muhanga
21 | Bwishyura
22 | Bugesera
23 | Kibuye
24 | Gahanga
25 | Kabarondo
26 | Mont Kigali
27 | Nyabarongo1
28 | Gikondo
29 | Rwinkwavu
30 | Nzove
31 | Musha
32 | Ndera
33 | Gasogi
34 | Birembo
35 | Jabana
36 | Nyabarongo 2
37 | Shango
38 | Symbion/ Shema
39 | Rulindo
40 | Rubavu
41 | Nyabihu
42 | Gicumbi SS
43 | Gabiro
44 | Gifurwe
45 | Mukungwa
46 | Musanze
47 | Ntaruka
48 | Nyagatare

## SWITCH DEVICES1
Switch Disconnector
No | SUBSTATION NAMES | Disconnector Name | Manufacturer | Year of Installation | Serial Number | GPS Coordinates(X,Y) | Feeder Name | Voltage Level | Maximum working Voltage | Type | Pole number | Fuse Holder | Earth Discharge System | Motor Drive System | System Contact | Distance of Insulation | Weight/Kgs | Nominal Running Current
1 | Gishoma
2 | Gisagara
3 | Bugarama
4 | Huye
5 | Mururu II
6 | Mururu I
7 | Mamba
8 | Rukarara
9 | Ntendezi
10 | Rusumo Fall
11 | Kibogora
12 | Rwabusoro
13 | Bugesera IP SS
14 | Kirehe
15 | Kigoma
16 | Kilinda
17 | Karongi
18 | BIA 2
19 | BIA 1
20 | Muhanga
21 | Bwishyura
22 | Bugesera
23 | Kibuye
24 | Gahanga
25 | Kabarondo
26 | Mont Kigali
27 | Nyabarongo1
28 | Gikondo
29 | Rwinkwavu
30 | Nzove
31 | Musha
32 | Ndera
33 | Gasogi
34 | Birembo
35 | Jabana
36 | Nyabarongo 2
37 | Shango
38 | Symbion/ Shema
39 | Rulindo
40 | Rubavu
41 | Nyabihu
42 | Gicumbi SS
43 | Gabiro
44 | Gifurwe
45 | Mukungwa
46 | Musanze
47 | Ntaruka
48 | Nyagatare

## SWITCH DEVICES 2
Auto- Recloser Switch
No | SUBSTATION NAMES | Name | Serial Number | Manufacturer | Year of Installation | Voltage Level | Maximum working Voltage | Phases | Frequency | Rated Current/A | Short Circuit Current/kA | Weight/Kgs | Dimensions | Remote Controlled | Operating Mechanism | Power Supply | Backups Power Supply | System Voltage of Battery DC | Communication Type | Bushing Type | Degree of Protection | Fault Current Making Capacity (Ka) | Fault Current Breaking Capacity (Ka) | Lightning Impulse withstand Voltage (Kv) | Power Frequency withstand Voltage (kV) | Medium of Interruption | GPS Coordinates(X,Y)
1 | Gishoma
2 | Gisagara
3 | Bugarama
4 | Huye
5 | Mururu II
6 | Mururu I
7 | Mamba
8 | Rukarara
9 | Ntendezi
10 | Rusumo Fall
11 | Kibogora
12 | Rwabusoro
13 | Bugesera IP SS
14 | Kirehe
15 | Kigoma
16 | Kilinda
17 | Karongi
18 | BIA 2
19 | BIA 1
20 | Muhanga
21 | Bwishyura
22 | Bugesera
23 | Kibuye
24 | Gahanga
25 | Kabarondo
26 | Mont Kigali
27 | Nyabarongo1
28 | Gikondo
29 | Rwinkwavu
30 | Nzove
31 | Musha
32 | Ndera
33 | Gasogi
34 | Birembo
35 | Jabana
36 | Nyabarongo 2
37 | Shango
38 | Symbion/ Shema
39 | Rulindo
40 | Rubavu
41 | Nyabihu
42 | Gicumbi SS
43 | Gabiro
44 | Gifurwe
45 | Mukungwa
46 | Musanze
47 | Ntaruka
48 | Nyagatare

## SWITCH DEVICES 3
LV Air Breaker | [9 empty] | Dropout Fuse
No | SUBSTATION NAMES | Name | Serial Number | Manufacturer | Year of Installation | GPS Coordinates(X,Y) | Voltage Level | Rated Current/A | Number Poles | Name | Serial Number | GPS Coordinates(X,Y) | Feeder Name | Voltage Level | Maximum working Voltage | Type | Insulator | Fuse Holder | Pole number | Manufacturer | Year of Installation | Weight/Kgs | Nominal Running Current
1 | Gishoma
2 | Gisagara
3 | Bugarama
4 | Huye
5 | Mururu II
6 | Mururu I
7 | Mamba
8 | Rukarara
9 | Ntendezi
10 | Rusumo Fall
11 | Kibogora
12 | Rwabusoro
13 | Bugesera IP SS
14 | Kirehe
15 | Kigoma
16 | Kilinda
17 | Karongi
18 | BIA 2
19 | BIA 1
20 | Muhanga
21 | Bwishyura
22 | Bugesera
23 | Kibuye
24 | Gahanga
25 | Kabarondo
26 | Mont Kigali
27 | Nyabarongo1
28 | Gikondo
29 | Rwinkwavu
30 | Nzove
31 | Musha
32 | Ndera
33 | Gasogi
34 | Birembo
35 | Jabana
36 | Nyabarongo 2
37 | Shango
38 | Symbion/ Shema
39 | Rulindo
40 | Rubavu
41 | Nyabihu
42 | Gicumbi SS
43 | Gabiro
44 | Gifurwe
45 | Mukungwa
46 | Musanze
47 | Ntaruka
48 | Nyagatare

## SWITCH DEVICE 4
Load Breaker Switch
No | SUBSTATION NAMES | Name | Serial Number | Voltage Level | Maximum working Voltage | Phases | Frequency | Rated Current/A | Short Circuit Current/kA | Manufacturer | Year of Installation | Weight/Kgs | Remote Controlled | Operating Mechanism | Power Supply | Backups Power Supply | System Voltage of Battery | Communication Type | Bushing Type | Dimensions/mm | Degree of Protection | Fault Current Making Capacity (Ka) | Fault Current Breaking Capacity (Ka) | Lightning Impulse withstand Voltage (Kv) | Power Frequency withstand Voltage (kV) | Medium of Interruption | GPS Coordinates(X,Y)
1 | Gishoma
2 | Gisagara
3 | Bugarama
4 | Huye
5 | Mururu II
6 | Mururu I
7 | Mamba
8 | Rukarara
9 | Ntendezi
10 | Rusumo Fall
11 | Kibogora
12 | Rwabusoro
13 | Bugesera IP SS
14 | Kirehe
15 | Kigoma
16 | Kilinda
17 | Karongi
18 | BIA 2
19 | BIA 1
20 | Muhanga
21 | Bwishyura
22 | Bugesera
23 | Kibuye
24 | Gahanga
25 | Kabarondo
26 | Mont Kigali
27 | Nyabarongo1
28 | Gikondo
29 | Rwinkwavu
30 | Nzove
31 | Musha
32 | Ndera
33 | Gasogi
34 | Birembo
35 | Jabana
36 | Nyabarongo 2
37 | Shango
38 | Symbion
39 | Rulindo
40 | Rubavu
41 | Nyabihu
42 | Gicumbi SS
43 | Gabiro
44 | Gifurwe
45 | Mukungwa
46 | Musanze
47 | Ntaruka
48 | Nyagatare