## Electric device
Substation
Device | Field | Data Type | Domain | Domain Code
Power Transformer/ Stepup Transformer | transfomerID | Text
| PowerPlantID | Text
| Substation_ID | Text
| PowerPlantname | Text
| TransformerNaming | Integer | TR1, TR2, TR3, TR4, TR5, TR6. | TR1: 0, TR2:1, TR3:2, TR4:3, TR5:4, TR6:5.
| Manufacturer | Text
| CountryOfManufacturer | Text
| ManufacturerYear | Integer
| Year_commissioning | Integer
| Owner | Integer
| Rated_Power_MVA | Double
| Primaryvoltage__kv | Double
| Secondaryvoltage__kv | Double
| TertiaryCurrent_A | short | 30kV | 30kV: 30000, Unknown:0
| Nominal_Frequency | Integer | 50Hz, 50/60Hz | 50Hz: 50, 50/60Hz: 5060
| PrimaryCurrent_A | Double
| SecondaryCurrent_A | Double
| TertiaryCurrent_A | Double
| Vector_Group_Trx | Integer | Yy0, Dd0, Dz0, Yy6, Dd6, Dz6, Dy1, Yd1, Yz1, Dy11, Yd11, Yz11, Dyn11, YNd11, YnYn0, Yzn5, YNyn0+d11, YNa0d11, YNyn0, Others | Unknown: 0, Yy0: 1, Dd0: 2, Dz0: 3, Yy6: 4, Dd6: 5, Dz6: 6, Dy1: 7, Yd1: 8, Yz1: 9, Dy11: 10, Yd11: 11, Yz11: 12, Dyn11: 13, YNd11: 14, YnYn0: 15, Yzn5: 16, YNyn0+d11: 17, YNa0d11: 18, YNyn0: 19, Others: 20
| CoolingMethod | Integer | ONAN, ONAF, ONAN/ONAF, ONAN/ONAF/ONAF, ONAN/ONAF/OFAF, ONAF/ODAF, ONAF/ODAF/ODAF, OFAF, ODAF, OFWF, ODWF, Others | Unknown: 0, ONAN: 1, ONAF: 2, ONAN/ONAF: 3, ONAN/ONAF/ONAF: 4, ONAN/ONAF/OFAF: 5, ONAF/ODAF: 6, ONAF/ODAF/ODAF: 7, OFAF: 8, ODAF: 9, OFWF: 10, ODWF: 11, Others: 12
| Phases | Integer
| WorkingCondition | Integer | Outdoor, Indoor | Indoor:1, Outdoor :2
| PercentageImpedance | Double
| NoLoadCurr_Percentage | Double
| Winding_Material | Integer | copper, aluminum, Alminium Steel Reinforced Others | copper:1, aluminum:2,Alminium Steel Reinforced: 3, Others: 4
| Number_windings | Integer
| No_Load_losses | Double
| LoadLosses | Double
| AltitudeLevel | Double
| Noiselevel_db | Double
| NumberOfTappingPosition | Integer
| TapChangerType | Integer | Unknown, On-load, Off-load | Unknown:0, On-load:1, Off-load:2
| TapChangerModel | Text
| TappingRange | Double
| Tap_changer_manufacturer | Text
| Tap_changer_country_orgin_ | Text
| TapChangerManufacturingDate | Integer
| SerialNumber | Text
| Barcode | Text
| TotalWeight | Double
| WeightOfActivePart | Double
| WeightOfOil | Double
| WeightOfUpperTank | Double
| TransportationOfWeight_N2 | Double
| Height | Double
| Depth | Double
| Width | Double
| Bushing_Material | Integer | Porcelain, Polymer, Others | Porcelain:1, Polymer:2, Others:3
Earthing Transformer | transfomerID | Text
| PowerPlantID | Text
| Substation_ID | Text
| PowerPlantname | Text
| TransformerNaming | Integer | TR1, TR2, TR3, TR4, TR5, TR6. | TR1: 0, TR2:1, TR3:2, TR4:3, TR5:4, TR6:5.
| Manufacturer | Text
| CountryOfManufacturer | Text
| ManufacturerYear | Integer
| Owner | Integer | REG, Private, Others | REG:1, Private:2, Others:3
| Primaryvoltage__kv | Double
| Secondaryvoltage__kv | Double
| TertiaryCurrent_A | short | 30kV | 30kV: 30000, Unknown:0
| Nominal_Frequency | Integer | 50, 50/60 | 50Hz: 50, 50/60Hz: 5060
| PrimaryCurrent_A | Double
| SecondaryCurrent_A | Double
| TertiaryCurrent_A | Double
| Vector_Group_Trx | Integer | Yy0, Dd0, Dz0, Yy6, Dd6, Dz6, Dy1, Yd1, Yz1, Dy11, Yd11, Yz11, Dyn11, YNd11, YnYn0, Yzn5, YNyn0+d11, YNa0d11, YNyn0, Others | Unknown: 0, Yy0: 1, Dd0: 2, Dz0: 3, Yy6: 4, Dd6: 5, Dz6: 6, Dy1: 7, Yd1: 8, Yz1: 9, Dy11: 10, Yd11: 11, Yz11: 12, Dyn11: 13, YNd11: 14, YnYn0: 15, Yzn5: 16, YNyn0+d11: 17, YNa0d11: 18, YNyn0: 19, Others: 20
| CoolingMethod | Integer | ONAN, ONAF, ONAN/ONAF, ONAN/ONAF/ONAF, ONAN/ONAF/OFAF, ONAF/ODAF, ONAF/ODAF/ODAF, OFAF, ODAF, OFWF, ODWF, Others | Unknown: 0, ONAN: 1, ONAF: 2, ONAN/ONAF: 3, ONAN/ONAF/ONAF: 4, ONAN/ONAF/OFAF: 5, ONAF/ODAF: 6, ONAF/ODAF/ODAF: 7, OFAF: 8, ODAF: 9, OFWF: 10, ODWF: 11, Others: 12
| Phases | Integer
| WorkingCondition | Integer | Unknown,Outdoor, Indoor | Unknown:0, On-load:1, Off-load:2
| PercentageImpedance | Double
| No_Load_losses | Double
| LoadLosses | Double
| AltitudeLevel | Double
| Noiselevel_db | Double
| NumberOfTappingPosition | Integer
| Standard_Code | Text
| Tap_changer | Integer
| VoltageVariationRange1 | text
| Tap_changer_manufacturer | Text
| Tap_changer_country_orgin_ | Text
| TapChangerManufacturingDate | Integer
| SerialNumber | Text
| Barcode | Text
| TotalWeight | Double
| WeightOfActivePart | Double
| WeightOfOil | Double
| WeightOfUpperTank | Double
| TransportationOfWeight_N2 | Double
| WeightOfAccessories | Double
| LV_CB_A | Integer
| Earthing_Switch | Integer
| Notes | Text
| Branch | text
| Year_commissioning | Integer
High Voltage Busbar/Medium Voltage Busbar | Substation_ID | Text
| Busbar_HV_ID | Text
| Number_of_Busbar_HV | Integer
| Number_of_Busbar_MV | Integer
| Type_of_Busbar | Integer
| Phase_sequence | Integer | C, B, BC, A, AC, AB,ABC | C:1, B:2, BC:3, A:4, AC: 5, 6: AB: ABC: 7
| Busbar_Material | Integer | Aluminium, Copper, ACSR, AAA | Aluminium: 1, Copper: 2, ACSR: 3, AAA: 4
| Barcode | Integer
| Operating_Voltage_Level_kV | Double
| Short_circuit_current_kA | Double
| Nominal_Current_A | Double
| Frequency_Hz | Integer | 50hz, 50/60hz | 50hz: 50, 50/60hz: 5061
| Type_of_busbar_protection_relay_differential | Text
MV Switch gear | SwitchGearID | Text
| Substation_ID | Text
| FeederID | Text
| FeederName | Text
| PanelFunction | Integer | Incomer feeder, Outgoing feeder, Buscoupler, Basbar VT, Incomer Trx, auxiliary Trx | Incomer feeder:1, Outgoing feeder:2, Buscoupler:3, Basbar VT:4, Incomer Trx:5, auxiliary Trx:6
| SwitchingDevices | Integer | CB with isolator, CB only, isolator only | CB with isolator:1, CB only:2, isolator only:3
| Type_of_MV_cable_termination | Integer | I-Type, T- Type, Heat Shrinkable, Others | I-Type:1, T- Type:2, Heat Shrinkable:3
| Insulation_Medium | Integer | SF6, Vacuum, Air, Air insulated | SF6:1, Vacuum:2, Air insulated:3, Oil:5
| Manufacturing_Year | Integer
| Serial_Number | Text
| Manufacturer | Text
| Year_of_Commissioning | Integer
| Country_origin | Text
| Type_Model | Text
| Altitude_m | Double
| Nominal_voltage_kV | Double
| Standards | Text
| Frequency_Hz | Integer | 50, 50/60 | 50Hz: 50, 50/60Hz: 5060
| Rated_voltage_kV | Double
| Maximum_continu_system_voltage | Double
| type_protection_relay | Integer | MicoM 139:1, other:2 | MicoM 139, other
| Rated_short_circuit_current | Double
| Ratedpeak_shortcircuitcurrent | Double
| RatedBusbar_Current | Double
| Rated_SF6_Pressure_Kpa | Double
| Minimum_functional_level_for_SF6__KPa_ | Double
| Smart_meter_Installed | Integer | Yes/No | Yes:1, No:0
| Meter_number___if_yes_ | Text
Line Bay | Line_Bay_ID | Text
| Substation_ID | Text
| Line_Bay_Name | Text
| Bay_Meter_Serial_Number | Text
| VoltageLevel_kV | Long | 220, 100, 15, 6.6, Others | 220:1, 100:2, 15:3, 6.6:4, Others:6
| Line_Bay_Capacity_MVA | Double
| Frequency_Hz | Integer | 50 , 50/60 | 50Hz: 50, 50/60Hz: 5060
| Type_of_Line_Diffe_relay | Text
| Type_of_Distance_relay | Text
| Type_of_Back_up_relay | Text
| Type_of_BCU_Bay_control_unit | Text
Voltage Transformer | VoltageTransfomer_ID | Text
| Substation_ID | Text
| Manufacturer | Text
| CountryOfManufacturer | Text
| ManufacturerYear | Integer
| Standard_Code | Text
| RatedVoltage_kV1 | Double
| HighestSystemVoltage_kV | Double
| TypeofVoltageTransformer | Integer | Capacitator, Inductive | Capacitator:1, Inductive:2
| AltitudeLevel | Double
| Winding_Material | Short | Copper, Aliminium, Alminium Steel Reinforced, Others | Copper:1, Aliminium:2, Alminium Steel Reinforced:3, Others:4
| RatedOutput_VA | Double
| Primaryvoltage__kv | Double
| Secondaryvoltage__kv | Double
| AccuracyClass | Text
| MaxThermalOutput | Double
| InsulationLV_kV | Double
| Frequency_Hz | Double | 50, 60, 50/60 | 50Hz: 50, 50/60Hz: 5060
| TemperatureRange | Double
| RatedVoltageFactor | Double
| Light_Impulse_Withsand_kV | Double
| Degree_of_Protection | Text
| Insulation_ | Integer | oil, Others | oil:1, Others:2
Current Transformer | Manufacturer | Text
| Current Transfomer ID | Text
| Substation_ID | Text
| CountryOfManufacturer | Text
| ManufacturerYear | Double
| Standard_Code | Text
| RatedOutput_VA | Double
| Primaryvoltage__kv | Double
| Secondaryvoltage__kv | Double
| AccuracyClass | Text
| MaxThermalOutput | Double
| InsulationLV_kV | Double |  | 50Hz: 50, 50/60Hz: 5060
| Frequency_Hz | Integer | 50, 50/60
| TemperatureRange | Double
| RatedVoltageFactor | Double
| NumberofCores | Integer
| Rated_Primary_Current_A | Double
| Rated_Secondary_Current | Double
| Burden_VA | Double
| RatedShortTime_CirCurrent_kA | Double
| Rated_Peak_Short_Cir_Current | Double
| KneePoint_V | Double
| SerialNumber | Text
| SF_ALF | Text
| LimitsContPrimaryCurrency_A | Double
| PowerFrequencyTestVoltage_kV | Double
| Insulator | Integer | Oil, Others | Oil:1, Others:2
| Degree_of_Protection | Text
| RatedContThermCurrentFactor_A | Double
| DurationofShortCircuit_s | Double
| AltitudeLevel | Double
High Voltage Circuit Breaker/High Voltage Circuit Breaker | Manufacturer | Text
| CircuitBreakerID | Text
| Substation_ID | Text
| CountryOfManufacturer | Text
| ManufacturerYear | Integer
| Standard_Code | Text
| SerialNumber | Text
| Insulation_medium | Integer | SF6, Vacuum, Air, Air insulated | SF6:1, Vacuum:2, Air insulated:3, Oil:5
| Class | Text
| CommandModel | Integer | Single Pole:, Three Pole | Single Pole:1, Three Pole:3
| RatedVoltage_kV1 | Double
| HighestSystemVoltage_kV | Double
| Rated_Frequency | Integer
| Nominal_Current_A | Double
| RatedImpulseWithstandVol | Double
| PowerFrequencyWithstandVol | Double
| DurationofShortCircuit_s | Double
| RatedShortCircuitBreakCur_kA | Double
| RatedLineChargingCurrent_A | Double
| RatedShortCircuitMakCurrent_A | Double
| Rated_Operating_Sequence | Text
| RatedSF6GasPressure_MPa | Double
| RatedMotorVoltage_VDC | Double
| RatedSupplyVoltageofAuxCirc | Double
| RatedSupplyVoltClosOpDevice | Double
| MaximumBreakingTime_ms | Double
| MaximumMakingTime_ms | Double
| NumberofTrippingCoils | Integer
| NumberofClosingCoils | Integer
| NumberofOperations | Integer
| TemperatureRange | Double
| ProtectionClass | Text
| AltitudeLevel | Double
| FirstPoleToClearFactor | Double
| Operating_Mechanism | Text | Local (Handle), Remote ( Relay), Spring, Manual, Local (Handle) - Remote ( Relay) - Spring - Manual, Others | Unknown: 0, Local (Handle): 1, Remote (Relay): 2, Spring: 3, Manual: 4, Local (Handle) - Remote ( Relay) - Spring - Manual: 5, Others: 6
| OutofPhaseBreakingCurrent | Double
| Owner | Integer
| TotalMassCircuitbreaker_kg | Double
| TotalMassofInsulatingMed | Double
High Voltage Switch/High Voltage Switch | Composite_ID | Text
| HV_Switch_ID | Text
| Substation | Text
| Type | Integer | Center break, rotary, rotary V-center break | Center break:1, rotary:2, rotary V-center break:3
| FunctionType | Integer | Busbar, Line, Transformer, | Busbar:1, Line:2, Transformer:3
| Manufacturer | Text
| CountryOfManufacturer | Text
| ManufacturerYear | Integer
| Standard_Code | Text
| Rated_current_A | Double
| Operating_Voltage_kV | Double
| EarthingSwitch | Integer | YES, NO | YES:1, NO:0
| Auxiliary_Contact_vol_Rating | Double
| Auxiliary_Contact_Curr_Rating | Double
| Motor_Drive | Integer | YES, NO | YES:1, NO:0
| Motor_Type | Integer | DC, AC | DC:1, AC:2
| Motor_Voltage_V | Double
| Rated_Peak_Short_Cir_Current | Double
Uninterruptable power supply(UPS) | Manufacturer | Text
| Substation_ID | Text
| CountryOfManufacturer | Text
| Applicable_Standard | Text
| Model | Text
| RatedPoweratAmbientTemp | Double
| PowerSupply | Text
| ActivePower_Min_kW | Double
| TypeofCooling | Integer | Fan-Assisted, Natural Self Ventilating | Fan-Assisted:2, Natural Self Ventilating:1
| Protection_class_cubicle | Text
| Rated_DC_VoltageInput | Double
| RatedVoltageOutput | Double
| Frequency_Hz |  | 50, 50/60 | 50Hz: 50, 50/60Hz: 5060
| Maximum_power_loss_rated_load | Double
| Total_Weight | Double
Substation/Cabin | Substation_Name | Integer
| Substation_ID | Text
| Substation_Total_Capacity_MVA | Double
| Substation_Voltage_Level_kV | Integer | 220/110/30, 220/110, 6.6/110, 11/110, 11/220, 30/0.4, 15/0.4, 30/15, 110/15, 110/30, 33/30, 220/110/11, others | 210/110/30: 1, 220/110: 2, 6.6/110: 3, 11/110: 4, 11/220: 5, 30/0.4: 6, 15/0.4: 7, 30/15: 8, 110/15: 9, 110/30: 10, 33/30: 11, 220/110/11: 12, others: 13
| SubstationArrangement | Integer | Switching Substation, T-OFF Substation | Switching Substation:1, T-OFF Substation:2
| Number_of_Power_Transformers | Integer
| Numbe_of_Earthing_Transfomer | integer
| Number_Distribution_Transf | integer
| Number of auxiliary transformers | Integer |  | YES:1, NO:0
| Standby_Generators | Integer | YES, NO
| Busbar_Configuration_HV | Integer | Single busbar, double busbar | Single busbar:1, double busbar:2
| Number of MV Feeders | Integer
| Number of HV line Bays | Integer
| Number of Trx Bays | Integer
| Configuration_Busbar_MV | Integer | Single busbar, double busbar | Single busbar:1, double busbar:2
| BuscouplerHV | Integer | YES, NO | YES:1, NO:0
| BuscouplerMV | Integer | YES, NO | YES:1, NO:0
| Type_of_Busbar_HV | Integer | Conductor, Tubular | Conductor:1, Tubular:2
| Type_of_MV_switchgears | Integer | Gas Insulated, Air Insulated | Gas Insulated:1, Air Insulated:2
| Year of Commissioning | Integer
| Year_of_upgrade | Integer
| Contractor_Name | Text
| Substation_Meter_SN | Text
| Lightning_protection | Integer | YES, NO | YES:1, NO:0
| OperatorsLivingHouse | Integer | YES, NO | YES:1, NO:0
Lightning Arrester | Manufacturer | Integer
| ArresterID | Text
| Substation_ID | Text
| CountryOfManufacturer | Text
| ManufacturerYear | Text
| SerialNumber | Text
| Standard Code | Text
| FunctionType | Integer | Line, Transformer | Line:1, Transformer:2
| Type_Surge_Arrester | Integer | Metal Oxide Varistor (MOV) Arresters (most common today), Silicon Carbide (SiC) Arresters (older tech),Hybrid Type Arresters, Polymer-housed vs Porcelain-housed Arresters | Metal Oxide Varistor (MOV) Arresters (most common today):1, Silicon Carbide (SiC) Arresters (older tech):2,Hybrid Type Arresters:3, Polymer-housed vs Porcelain-housed Arresters:4
| Power_Frequency_Voltage_kV | Double
| MaxContinuousOperatVolt_kV | Double
| RatedVoltage_kV1 | Double
| NominalDischargeCurrent_kA | Double
| Rated_short_circuit_Current | Double
| Light_Impulse_Withsand_kV | Double
| PowerFrequencyWithstandVol | Double
| RatedContinuousContinuous_kv | Double
| DischargeCounter | Integer | YES, NO | YES:1, NO:0
| manufacturer_Disch_Counter | Text
| Country_orgin_Dis_Counter | Text
| TypeDischargeCounter | Text
| CounterIndicDischargeCounter | Integer | Digital, Analog | Digital:1, Analog:2
| ProtClassDischargeCounter | Text
DC Supply 48 VDC Battery | Manufacturer | Text
| Substation_ID | Text
| CountryOfManufacturer | Text
| Type | short | NiCd, Maintenance free,spill proof, Lithium | NiCd:1, Maintenance free:2,spill proof:3, Lithium:4
| Standards_ | Text
| BatteryFloatingVoltage | Double
| RatedVoltage | Double
| TenHrsRatingCapacity | Double
| One_min_rating_Current_A | Double
| MaximumVolatge_V | Double
| MinimumVoltage_V | Double
| MinimumVoltageperCell | Double
| NumberofCells | Integer
| BatteryFloatingVoltage | Double
| BoostChargingVoltage | Double
| FloatChargeCurrent_A | Double
| BoostChargeCurrent | Double
| SelfDischargeat_25oC | Double
| TypeofCooling | Text
| Charging time (hrs) | Double
DC Supply 48 VDC charger | Manufacturer | Text
| Substation_ID | Text
| CountryOfManufacturer | Text
| Model | Text
| Charger_type | Integer | Dual Parallel,Thyristor controlled, Others | Dual Parallel:1,Thyristor controlled:2
| Standards_ | Integer
| Frequency_Hz | Integer | 50, 50/60 | 50Hz: 50, 50/60Hz: 5060
| AC_Supply_V_ | Double
| Rated_InputPower_kVA | Double
| DC Output (Kw) | Double
| DC_Output_kV | Double
| Rated_output_Voltage_V | Double
| Insulation | Text
| MinInsulationResistance_MΩ | Double
| OperatingConditions | Text
| Altitude_m | Double
| Degree_protection_ | Integer | IP55, IP65, Others | IP55: 55, IP65: 65
| DCDistributionBoard | Integer | Yes, No | YES:1, NO:0
| RatedCurrent_A | Double
| NumberofFeeders | Integer
| short_circuit_capacity_breaker | Double
DIGITAL fault recorder | Manufacturer | Text
| Country_Manufacture | Text
| Type | Text
| Standards | Text
| Arrangement | Integer | Stand-alone, Lac Mounted, Panel mounted, Others | Stand-alone:1, Lac Mounted, Panel mounted:2
| VT_CT_Connection | Integer | Yes/No | YES:1, NO:0
| Frequency_Hz | Integer | 50, 50/60 | 50Hz: 50, 50/60Hz: 5060
| Nominal_input_current_A | Double
| Nominal_voltage_Vdc | Double
| Power_consumption_VA | Double
| NumberofAnalogInputs | Integer
| NumberofBinaryInputs | Integer
| NumberofBinaryOutputs | Integer
| Surge_withstand_capability_KV_ | Double
| Operating_temperature_oC | Double
High Voltage Line | Name | Text
| Year_of_commisioning | Integer
| ContractorName | Text
| Manufacturer | Text
| Voltage_Level_kV | Integer | 220:1, 110:2,400:3 | 110, 220, 401
| CondustorSize | Integer | Unknown,157/25, 157.16/22, 157/24, 158/24, 240/40, Other | nknown: 0, 157/25: 4, 157.16/22: 5, 240/40: 6, 157/24: 1, 158/24: 2, 240/40: 3, Others: 7
| ShieldWire | Integer | OPGW, GSW, OPGW & GSW | OPGW:1, GSW:2, OPGW & GSW:3
| ConductorType | Integer | ACSR,CU, AAA,AAAC ,Other | ACSR:1,CU:2, AAA:3,AAAC:4 ,Other:5
| Conductor_type_UG | Text
| Underground_Cable_Size | Text | Yes/No | YES:1, NO:0
| Underground_Cable_Size | Integer | CU1X240, CU1X300 | CU1X240:1, CU1X300:2
| UG_Length_Km | Double
| Length_of_the_Line_ | Double
| CurrentCarryingCapacity | Double
| NominalBreakingLoad_KN | Double
| MaxElectricResitance | Double
| PositiveSequenceReactance | Double
| PositiveSequenceResistance | Double
| ZeroSequenceResistance | Double
| ZeroSequenceReactance | Double
| ZeroSequenceCapacitance | Double
| PositiveSequenceCapacitance | Double
Transformer Bay | Trx_Bay_ID | Text
| Substation_ID | Text
| Trx_Bay_Name | Text
| Bay_Meter_Serial_Number | Text
| VoltageLevel_kV | Long | 220 ,110 ,15,6.6 | 220:1 ,110:2,15:3 ,6.6:5
| Trx_Bay_Capacity_MVA | Double
| Frequency_Hz | Short | 50Hz, 50/60Hz | 50Hz: 50, 50/60Hz: 5060
| Type_of_Trx_Differencial_relay | Text
| Type_of_Back_up_relay | Text
| Type_of_BCU_Bay_control_unit | Text
Indoor Circuit Breaker/30kv/15kb | Manufacturer | Text
| CircuitBreakerID | Text
| CountryOfManufacturer | Text
| Type__model | Text
| Standard | Text
| CombinedEArthBusbarDisc | Short | (yes/no) | YES:1, NO:0
| ArcQuenchingMedium | Short | SF6, Vacuum | SF6:1, Vacuum:2
| Number_phases | Long
| RatedVoltage_kV1 | Double
| MaxContinuousOperatVolt_kV | Double
| RatedImpulseWithstandVol | Double
| PowerFrequencyWithstandVol | Double
| Rated_Frequency | Short | 50, 50/60 | 50Hz: 50, 50/60Hz: 5060
| Rated_short_time_withstand_current__kA_ | Text
| Rated_Peak_Short_Cir_Current | Double
| RatedNormalCurrent_A | Double
| RatedShortCircuitBreakCur_kA | Double
| RatedShortCircuitMakCurrent_A | Double
| RatedCableChargingBreakingCur | Double
| MaximumCApacitivBreakingCur | Double
| Rated_Operating_Sequence | Text
| ClosingTime_ms | Double
| DeadTime_ms | Double
| BreakTime_ms | Double
| MakeTime_ms | Double
| ArcingTime_ms | Double
| AtRAtedContinuousCurrent | Double
| AtRAtedBreakingCurrent | Double
| NumberofNO | Short
| NumberofNc | Short
| RatedMotorVoltage_VDC | Double
| NumberofMakingCoils | Short
| NumberofTrippingCoils | Short
| Volatge_VDC | Double | 110, 48, Other
| PowerSupply | Short
| HandOperatingFacility | Short | (Yes/no) | YES:1, NO:0
Indoor Current Transformer | Manufacturer | Text
| CurrentTransfomer_ID | Text
| CountryOfManufacturer | Text
| Type__model | Text
| Standard | Text
| RatedVoltage_kV1 | Double
| Rated_Frequency | Short | 50, 50/60 | 50Hz: 50, 50/60Hz: 5060
| Number_phases | Long
| NumberofCores | Short
| Rated_Primary_Current_A | Double
| Rated_Secondary_Current | Double
| AccuracyClass | Text
| Burden_VA | Double
| RatedShortTimeWithstandCur | Double
| Rated_Peak_Short_Cir_Current | Double
| RatedImpulseWithstandVol | Double
| LimitsContPrimaryCurrency_A | Double
Indoor Voltage Transformer | Manufacturer | Text
| VoltageTransfomer_ID | Text
| CountryOfManufacturer | Text
| Standard | Text
| TypeofVoltageTransformer | Short
| Rated_Frequency | Short | 50, 50/60 | 50Hz: 50, 50/60Hz: 5060
| Number_phases | Long
| PowerFrequencyWithstandVol | Double
| RatedImpulseWithstandVol | Double
| RatedPrimaryVoltage_kV | Double
| Rated_secondary_voltage_winding_1__V_ | Text
| Rated_secondary_voltage_winding_2__V_ | Text
| Accuracy_class__measuring_ | Text
| Accuracy_class__protection_ | Text
| RatedOutput_VA | Double
| TertiaryVoltage_kV | Long
Control and Protection Panels | Standards | Text
| Control_Protection_Panel_ID | Text
| Substation_ID | Text
| Bay_ID | Text
| ProtectionClass | Text
| PreWired | Short | Yes, No | YES:1, NO:0
| FloorMounted | Short | Yes, No | YES:1, NO:0
| StainlessSteelSheetThickness | Double
| Max_height_mm | Double
| MaxWidth_mm | Double
| MaxDepth | Double
| FrontdoorMaterial | Text
| Colouring | Text
| LineProtectionRelay | Short
Distance Protection | RelayType | Text
| Bay_ID | Text
| Substatoin_ID | Text
| Manufacturer | Text
| Country_manufacturer_ | Text
| Rated_Current | Double
| Rated_Voltage | Double
| Number_Phases | Short
| Frequency_Hz | Short | 50, 50/60 | 50Hz: 50, 50/60Hz: 5060
| RangeofAuxilliaryDCSupply_VDC | Double
| QtyofOutputRelaysorContact | Short
| QtyofLEDsforIndications | Short
| System_Interface | Text
Transformer Protection | RelayType | Text
| Bay_ID | Text
| Substatoin_ID | Text
| Manufacturer | Text
| Country_manufacturer_ | Text
| SecondaryCurrent_A | Short
| Frequency_Hz | Short | 50, 50/60 | 50Hz: 50, 50/60Hz: 5060
| DC_Supply_V | Double
| FronSerialInterfaceCom | Text
| System_Interface | Text
| Connection | Text
| Protocol | Text
Line Overcurrent Protection | RelayType | Text
| Bay_ID | Text
| Substatoin_ID | Text
| Manufacturer | Text
| Country_manufacturer_ | Text
| Frequency_Hz | Short | 50, 50/60 | 50Hz: 50, 50/60Hz: 5060
Phase current (A)
Phase to phase voltage (V)
Auxiliary voltage (V DC)
| System_Interface | Text
| Connection | Text
| Protocol | Text
Standby Generator | Manufacturer | Text
| Substation_ID | Text
| Standby_Generator_ID | Text
| CountryOfManufacturer | Text
| Mode_Operation | Short
| Model | Text
| Type_Assembly | Short
| Arrangement | Short
| Phases | Short
| RatedOuptuPower_kVA | Double
| RatedVoltage | Double
| RatedCurrent_A | Double
| PowerFactor | Double
| CouplingofEngine | Text
| FuelLevelEmissionPerm | Double
| DieselEngineType | Text
| Governor | Text
| GobernorBrand | Text
| RatedPower_kVA_kW | Double
| CompressionRatio_ | Text
| NoofCylinder | Short
| Speed_RPM | Double
| Applicable_Standard | Text
| SpeedREgulation | Short
| Fuel_Tank_Capacity | Double
| Cooling_System | Short
| NoiseatFullLoad | Double
| LubricationOilConsumption | Double
| Ambient_temperature | Double
| Protection index | Text
| MethodofStarting | Text
| Voltage_VDC | Double
| Power_kW | Double
| Battery_Capacity_Ah | Double
| BatteryType | Text
| BrandandModelofBattery | Text
| Frequency_Hz | Short | 50Hz:, 50/60Hz | 50Hz: 50, 50/60Hz: 5060
| VoltageRegulationMode | Short
| Total_Weight | Double

## Hydro PP
Device | GND Field | Alias | Domain Name | Data Tpe
AVR | DigitalAVR | Digital AVR | Digital AVR | Short Integer
| AnalogAVR | Analog AVR | Analog AVR | Short Integer
| Manufacturers | Manufacturers |  | String
| CountryOfManufacturers | CountryOfManufacturers |  | String
| Year_of_Manufacturing | Year of Manufacturing |  | Long Integer
| Power_W | Power |  | Double
| CubicleDimensions | Cubicle dimensions |  | String
| AVRModeRegulation | AVR Mode Regulation |  | Short Integer
| exciterfieldcurrentratingload | Exciter field current rating full load (A) |  | Double
| exciterfieldvoltageratingload | Exciter field voltage rating full load (V) |  | Double
| excitercurrentratingCeiligOutp | Exciter field current rating Ceiling Output (A) |  | Double
| exciterfield_V_ratingCeilgOutp | Exciter field voltage rating Ceiling Output (V) |  | Double
| ACvoltageauxiliarsupply | AC voltage auxiliary supply (V) |  | Double
| ACvoltaginputsupply | AC voltage input supply (V) |  | Double
| DCvoltagesupply_V | DC voltage supply (V) |  | Double
| AVRcontrollertypes | AVR controller type |  | String
| AVRcontrollermanufacture | AVR controller manufacture |  | String
| PT_Primary_V | PT Primary (V) |  | Double
| PT_Secondary_V | PT Secondary (V) |  | Double
| CT_Primary_V | CT Primary (V) |  | Double
| CT_Secondary_V | CT Secondary (V) |  | Double
| Auto_control_range | Auto control range (%) |  | Double
| Manualcontrolranges | Manual control range (%) |  | Double
| FCRmoderegulations | FCR mode regulation (%) |  | Double
| PFmodes | PF mode (%) |  | Double
| VARmodes | VAR mode (%) |  | Double
| SE2_Saturation_Factor_E2 | SE2, Saturation Factor at E2 |  | Double
| communicationmodes | communication mode | communicationmode | Long Integer
| Internaltrackings | Internal tracking | Internaltracking | Long Integer
DAM
Exciter | TypeofExciter | Type of Exciter |  | Double
| Manufacturers | Manufacturers |  | String
| CountryOfManufacturers | CountryOfManufacturers |  | String
| Year_of_Manufacturing | Year of Manufacturing |  | Long Integer
| winding_connections | winding_connections | Winding_Condition | Short Integer
| Tr_Transducer_T_constant | Tr, Transducer time constant, (Sec) |  | Double
| Ka_Voltage_Regulator_gain | Ka, Voltage Regulator gain |  | Double
| Ta_Voltage_regulator_t_constnt | Ta, Voltage regulator time constant, (Sec) |  | Double
| Tb_Time_constant_sec | Tb, Time constant, (Sec) |  | Double
| Tc_Time_constant_sec | Tc, Time constant, (Sec) |  | Double
| Vrmax_maximumExciterContSign | Vrmax, Maximum Exciter control signal, (pu) |  | Double
| Vrmin_minExciterControlSignal | Vrmin, Minimum Exciter control signal, (pu) |  | Double
| Ke_ExcitFieldResistaLinSlpMarg | Ke, Exciter Field Resistance Line Slope Margin, (pu) |  | Double
| Te_Excite_Field_T_Constant | Te, Exciter Field Time Constant, (Sec) |  | Double
| Kf_Rate_Feedback_gain | Kf, Rate Feedback gain, (pu) |  | Double
| Tf1_feedback_lead_t_constant | Tf1, feedback lead time constant, (sec) |  | Double
| E1_Field_Voltage_Value_1 | E1, Field Voltage Value, 1 (V) |  | Double
| SE1_Saturation_Factor_E1 | SE1, Saturation Factor at E1 |  | Double
| E2_Field_Voltage_Value_2 | E2, Field Voltage Value, 2 (V) |  | Double
Governor
| Manufacturers | Manufacturers |  | String
| Year_of_Manufacturing | Year of Manufacturing |  | Long Integer
| Model | Model |  | String
| TP_PilotValueTimeCost_s | TP, (> 0), Pilot Value Time Constant (s) |  | Double
| UO_OpeningGateRateLimit__ | UO Opening Gate Rate Limit (%) |  | Double
| TG_GateServomotorTimeCost_s | TG_GateServomotorTimeCost_s |  | Double
| UC_Closing_Gate_Rate_Limit_ | UC_Closing_Gate_Rate_Limit_ |  | Double
| PMAX_Maximum_Gate_Position_ | PMAX, Maximum Gate Position |  | Double
| PMIN_Minimum_Gate_Position_ | PMIN, Minimum Gate Positio |  | Double
| Rperm_Permanent_Droop_ | Rperm, Permanent Droop |  | Double
| Rtemp_Temporary_Droop_ | Rtemp,Temporary Droop |  | Double
| TR_Dashpot_time_constant_ | TR, Dashpot time constant |  | Double
| TW_WaterInertia_time_constant_ | TW, WaterInertia time constant |  | Double
| A11_Equation_Variable | A11, Equation Variable |  | Double
| A13_Equation_Variable | A13, Equation Variable |  | Double
| A21_Equation_Variable | A21, Equation Variable |  | Double
| A23_EquationVariable_ | A23, Equation Variable |  | Double
| dbH_Deadband_High_ | dbH, Deadband High (pu) |  | Double
| dbL_Deadband_Low_ | dbL, Deadband Low (pu) |  | Double
| Trate_Turbine_Rating_MW_ | Trate, Turbine Rating MW |  | Double
Generator | Manufacturers | Manufacturers |  | String
| Year_of_Manufacturing | Year of Manufacturing |  | Long Integer
| YearOfCommissioning | Year Of Commissioning |  | Short Integer
| SerialNumber | Serial Number |  | String
| Frequency_Hz | Frequency (Hz) | Frequency | Short Integer
| RatedSpeed_rpm | Rated Speed (rpm) |  | Long Integer
| power_factor_ | power_factor_ |  | Double
| Model | Model |  | String
| RunawaySpeed | Runaway Speed (rpm) |  | Short Integer
| winding_connections | winding_connections |  | Short Integer
| Rated_Voltage_kV | Rated Voltage (kV) |  | Double
| Rated_Capacity_MW | Rated Capacity (MW) |  | Double
| Excitation_Voltage_V_ | Excitation Voltage (V) |  | Double
| Excitation_Current_A_ | Excitation Current(A) |  | Double
| H_Inertia_constant | H, Inertia constant (sec) |  | Double
| D_Damping_Factor_pu_ | D, Damping Factor (pu) |  | Double
| Ra_Stator_Resistance_?_ | Ra, Stator Resistance (?) |  | Double
| Xd_Direct_axis_synchrono_react | Xd, Direct axis synchrono reactance (%) |  | Double
| Xq_Quadrature_synchrono_reacta | Xq, Quadrature synchrono reactance (%) |  | Double
| Xdp_Direct_ax_transient_reacta | Xdp, Direct axis transient reactance (%) |  | Double
| XdppDirectsubtransient_reactan | Xdpp, Direct subtransient reactance (%) |  | Double
| XL_stator_Leakage_reactance | XL, stator leakage reactance (%) |  | Double
| TdopOpencircuitdirecttranscost | Tdop (Open circuit direct axis transient time constant) (s) |  | Double
| Tdopp_Opencircuitdirectsub_cst | Tdopp (Open circuit direct axis subtransient time constant) (s) |  | Double
| Tqopp_Quadrature_subtrans_cost | Tqopp (Quadrature axis subtransient time constant) (s) |  | Double
| S1_Saturationfactor1_pu_flux | S1, (Saturation factor at 1.0 pu flux) |  | Double
| S12_Saturation_factor1_pu_flux | S12, Saturation factor at 1.2 pu flux |  | Double
| Rcomp_Compensatresist_v_cotrol | Rcomp, Compensation resistance for voltage control, (pu) |  | Double
| Xcomp_Compensatreacta_v_cotrol | Xcomp, Compensation reactance for voltage control, (pu) |  | Double
Penstock
Reservoir
Turbine | Manufacturers | Manufacturers |  | String
| Year_of_Manufacturing | Year of Manufacturing |  | Long Integer
| Model | Model |  | String
| RatedRPM | Rated RPM | Long Integer
| SpecificSpeedatRatedCond | Specific Speed at Rated Conditions (RPM) | Long Integer
| RunawaySpeed | Runaway Speed (rpm) |  | Short Integer
| Maximumgrosshead_meter_ | Maximum gross head (meter_) |  | Double
| Minimum_gross_head_meter_ | Minimum gross head (meter) |  | Double
| Maximum_net_head_bar_ | Maximum net head (bar) |  | Double
| Minimum_net_head_bar_ | Minimum net head (bar) |  | Double
| Rated_net_head_bar_ | Rated net head (bar) |  | Double
| Design_pressure_bar_ | Design pressure (bar) |  | Double
| Rated_output_MW | Rated output (MW) |  | Double
| Maximum_hydraulic_thrust_N_ | Maximum hydraulic thrust (Newton) |  | Double
| Turbinedischarge_m3_s_ | Turbine discharge (m3/s) |  | Double
| turbine_hydraulic_efficiency_ | Turbine hydraulic efficiency (%) |  | Double
| Typesofturbine | Type of turbine | Turbine Type | Short Integer
| Guide_vane_material | Guide vane material | Turbine Guide vane material | Short Integer
| Guidevaneheight_mm_ | Guide vane height (mm) |  | Double
| Spiral_inlet_diameter_mm_ | Spiral inlet diameter (mm) |  | Double
| Runner_exit_diameter_mm | Runner exit diameter (mm) |  | Double
| Turbine_shaft_diameter_mm_ | Turbine shaft diameter (mm) |  | Double
| Bearing_journal_diameter_mm_ | Bearing journal diameter (mm) |  | Double
| GV_servomotordiameter_mm_ | GV servo motor diameter (mm) |  | Double
| Maximum_GV_opening_sqm_ | Maximum G.V. opening (sqm) |  | Double
| G_V_servo_full_stroke_mm_ | G.V. servo full stroke (mm) |  | Double
| Maxpermisibl_p_rise_WC_Desinpr | Maxpermisibl pr. rise of WC (Design pressure) (bar) |  | Double
| Speed_rise_rad_s2 | Speed rise (rad/s2) |  | Double
| Load_throw_off_MW | Load throw off (MW) |  | Double
| flywheel_effect_turbine_Kg_m2_ | Fly wheel effect turbine (Kg/m2) |  | Double
| DirectionOfRotation | Direction of Rotation | Direction_of_rotation | Long Integer
| Machinesettings | Machine Setting (Arrangement) | Turbine Machine setting | Short Integer
| NoOfGuideVane | No. of Guide Vanes |  | Long Integer
| NoOfBladesinRunner | No. of Blades in Runner |  | Long Integer
| ShaftSealType | Shaft Seal TYPE |  | Long Integer

## Solar PP
Device_Type | Field_Name | Field_Alias | Domain | Data_Type | Notes
PV array | TypeOfPVSystem | Type of PV System |  | Short Integer
| NumberOfPanels | Number of Panels |  | Long Integer
| PVCellMaterial | PV Cell Material |  | Short Integer
| Maximum_Power_Wpeak | Maximum power(Wpeak) |  | Double
| Maximum_PVCurrent_A | Maximum current (A) |  | Double
| MaxPV_Voltage_V | Maximum PV voltage (V) |  | Double
| MaximumSystem_Volt_V | Maximum system voltage (V) |  | Double
| Maximim_SeriesFuse_A | Maximim series fuse (A) |  | Double
| Module_Application | Module application |  | Short Integer
| SnRated_Apparent_Power_VA | Sn, Rated apparent power (VA) |  | Double
| PpkRated_Power_Panel_Wpeak | Ppk, Rated power of the panel (Wpeak) |  | Double
| Umpp_RatedVoltage_MPP | Umpp, Rated voltage at MPP (V) |  | Double
| Impp_RatedCurrent_MMP | Impp, Rated current at MPP (A) |  | Double
| Uoc_OpenCircuit_Voltage_V | Uoc, Open circuit voltage (V) |  | Double
| Isc_ShortCircuit_Current_A | Isc, Short-circuit Current (A) |  | Double
| Vacphi_Mag_PhaseOfACTerminal | Vac-phi, Magnitude and phase of AC-terminal (%) |  | Double
| PWMphi_LoadFlowsetup | PWM-phi, Load-flow setup without control (%) |  | Double
| VdcQ_DCVoltage_ReactivePower | Vdc-Q, DC-voltage and reactive power output/flow (%) |  | Double
| VacP_AcVoltMagandActivePower1 | Vac-P, AC voltage magnitude and active power (%) |  | Double
| PQP_Qat_theAC_Side | P-Q, P and Q at the AC side |  | Double
| Vdc_Vac_DC_ACVolta | Vdc-Vac, DC and AC voltage |  | Double
| Connections | Connections |  | Short Integer
| Number_PanelConnected_Series | Number of Panels connected in Series |  | Short Integer
| NumberPanelConnect_Parallel | Number of Panels connected in Parallel |  | Short Integer
| Manufacturers | Manufacturers |  | String
Inverter | Manufacturers | Manufacturers |  | String
| Type_Inverter | Type of inverter |  | Short Integer
| Capacity_kVA | Capacity (kVA) |  | Double
| DC_Voltage_V | DC Voltage (V) |  | Double
| Maximum_DCVoltageRange_V | Maximum DC voltage range (V) |  | String
| Maximum_DCCurrent_ShortCircuit | Maximum DC current short circuit (A) |  | Double
| Max_DC_Current_A | Maximum DC current (A) |  | Double
| MPPT_Voltage_Range | MPPT Voltage Range |  | String
| AC_Rated_Voltage_V | AC rated voltage (V) |  | Double
| Maximum_Power_kW | Maximum power (KW) |  | Double
| Rated_ApparentPower_KVA | Rated apparent power (KVA) |  | Double
| PowerFactor_Range | Power factor range (%) |  | String
| IP_Rating | IP rating |  | Short Integer
| AmbientTemperature | Ambient temperature (Degre celcius) |  | Double
| Protection_Class | Protection class |  | Short Integer
| Standby_Power_Loss | Standby Power Loss (kw) |  | Double
| Model | Model |  | String
| OvervoltageCategory | Overvoltage category |  | Short Integer
Controller