## Sheet1
Feature class Name | Field Name | Field Alias | Data Type | Domain | Domain Code(Numbers After Text are the Domain code to use | Comment | Geometry
Substation | AssetGroup | AssetGroup | Long | Transmission Substation, Distribution Substation | Transmission Substation: 2, Distribution Substation: 3 | Please use code where we have domain | Boundary
Substation | AssetType | AssetType | Short | For when it is Assetgroup of Transmission substation then Asset type can be is either: Switching, Step Up, T - off, Step Down, Cabin, and For when it is Assetgroup of Distribution SUbstation then Asset type is either:Room, Cabin | For when it is Assetgroup of Transmission substation then Asset type can be is either: Switching: 1, Step Up: 2, T - off: 3, Step Down: 4, Cabin: 5, and For when it is Assetgroup of Distribution SUbstation then Asset type is either:Room: 1, Cabin: 2 | Please use code where we have domain
Substation | Substation_Name | Substation Name | Short Integer
Substation | Substation_ID | Substation ID | Text
Substation | Substation_Total_Capacity_MVA | Substation total capacity (MVA) | Double
Substation | Substation_Voltage_Level_kV | Substation voltage level (kV/kV) | Short Integer | 220/110/30, 220/110, 6.6/110, 11/110, 11/220, 30/0.4, 15/0.4, 30/15, 110/15, 110/30, 33/30, 220/110/11, others | 210/110/30: 1, 220/110: 2, 6.6/110: 3, 11/110: 4, 11/220: 5, 30/0.4: 6, 15/0.4: 7, 30/15: 8, 110/15: 9, 110/30: 10, 33/30: 11, 220/110/11: 12, others: 13
Substation | SubstationArrangement | Substation arrangement | Short Integer | Switching Substation, T-OFF Substation | Switching Substation:1, T-OFF Substation:2
Substation | Number_of_Power_Transformers | Number of Power Transformers | Short Integer
Substation | Numbe_of_Earthing_Transfomer | Numbe of Earthing Transfomer | Short Integer
Substation | Number_Distribution_Transf | Number of Distribution Transformers | Short Integer
Substation | Number of auxiliary transformers | Number of auxiliary transformers | Short Integer |  | YES:1, NO:0
Substation | Standby_Generators | Standby Generators | Short Integer | YES, NO
Substation | Busbar_Configuration_HV | Busbar Configuration (HV) | Short Integer | Single busbar, double busbar | Single busbar:1, double busbar:2
Substation | Number of MV Feeders | Number of MV Feeders | Short Integer
Substation | Number of HV line Bays | Number of HV line Bays | Short Integer
Substation | Number of Trx Bays | Number of Trx Bays | Short Integer
Substation | Configuration_Busbar_MV | Configuration Busbar (MV) | Short Integer | Single busbar, double busbar | Single busbar:1, double busbar:2
Substation | BuscouplerHV | Buscoupler HV | Short Integer | YES, NO | YES:1, NO:0
Substation | BuscouplerMV | Buscoupler MV | Short Integer | YES, NO | YES:1, NO:0
Substation | Type_of_Busbar_HV | Type of Busbar (HV) | Short Integer | Conductor, Tubular | Conductor:1, Tubular:2
Substation | Type_of_MV_switchgears | Type of MV switchgears | Short Integer | Gas Insulated, Air Insulated | Gas Insulated:1, Air Insulated:2
Substation | Year of Commissioning | Year of Commissioning | Short Integer
Substation | Year_of_upgrade | Year of upgrade | Short Integer
Substation | Contractor_Name | Contractor Name | Text
Substation | Substation_Meter_SN | Substation Meter SN | Text
Substation | Lightning_protection | Lightning protection | Short Integer | YES, NO | YES:1, NO:0
Substation | OperatorsLivingHouse | Operators living house | Short Integer | YES, NO | YES:1, NO:0