## STANDBY GEN
Standby Generator
Nr | Substation Name | Substation ID | Standby Generator ID | Manufacturer | Country of origin | Mode of Operation | Model/Ref | Type/Assembly | Arrangement | Phases (3) | Rated output power (kVA) | Rated volatge (V) | Rated current (A) | Power factor | Coupling of Engine/Alternator | Fuel (diesel) level emission permissible | Diesel Engine Model/type | Governor | Brand and Country of Origin (Governor) | Rated power (kVA/kW) | Compression ration | No of cylinder | Speed (RPM) | Applicable standard | Speed regulation | Capacity of fuel day-tank (Sufficient for full load continuous running period of 24 hours) (L) | Cooling system | (dB(A)) | Noise level at full load | Lubrication oil consumption at rated generator load (L/ h) | Ambient temperature (oC) | Protection index | Method of starting | Voltage (VDC) | Power (kW) | Battery capacity (Ah) | Battery type | Brand and model of battery | Frequency (Hz) | Voltage regulation mode | Total Weight (kg)
1 | GIKONDO | GKND-001 | DGU-1-001 | GREEN POWER | ITALY | PRP | GP220 S/I-N-A | Generating set ISO 8528 | 3-phase | 3 | 250 | 400 | 289 | 0.8 | Direct coupled | 16.5 : 1 | 6 |  |  | 200 / 160 |  |  | 1500 | ISO 8528 |  | 500 L (24 h @ full load) |  | 96 | 96 |  |  |  |  | 24 | 160 | 135 | Lead-acid | Model Code 63572 | 50 | AVR | 2110
2 | JABANA 1 | JBNA-002 | DGU-1-002 | NE | NE | NE | NE | NE | NE | NE | NE | NE | NE | NE | NE | NE | NE | NE | NE | NE | NE | NE | NE | NE | NE | NE | NE | NE | NE | NE | NE | NE | NE | NE | NE | NE | NE | NE | NE | NE | NE
3 | JABANA 2 | JBNA-003 | DGU-1-003 | NE | NE | NE | NE | NE | NE | NE | NE | NE | NE | NE | NE | NE | NE | NE | NE | NE | NE | NE | NE | NE | NE | NE | NE | NE | NE | NE | NE | NE | NE | NE | NE | NE | NE | NE | NE | NE | NE
4 | MONT KIGALI | MKGL-004 | DGU-1-004 | NE | NE | NE | NE | NE | NE | NE | NE | NE | NE | NE | NE | NE | NE | NE | NE | NE | NE | NE | NE | NE | NE | NE | NE | NE | NE | NE | NE | NE | NE | NE | NE | NE | NE | NE | NE | NE | NE
5 | GAHANGA | GHNG-005 | DGU-1-005 | NE | NE | NE | NE | NE | NE | NE | NE | NE | NE | NE | NE | NE | NE | NE | NE | NE | NE | NE | NE | NE | NE | NE | NE | NE | NE | NE | NE | NE | NE | NE | NE | NE | NE | NE | NE | NE | NE
6 | BIREMBO | BRMB-006 | DGU-1-006 | GREEN POWER | ITALY | PRP | GP220 S/I-N-A | Generating set ISO 8528 | 3-phase | 3 | 200 | 400 | 289 | 0.8 | Direct coupled | 16.5 : 1 | 6 |  |  | 200 / 160 |  |  | 1500 | ISO 8528 |  | ~500 L (24 h @ full load) |  | 96 | 96 |  |  |  |  | 24 | 160 | 135 | Lead-acid | Model Code 63572 | 50 | AVR | 2110
7 | SHANGO | SNGO-007 | DGU-1-007 | GREEN POWER | ITALY | PRP | GP220 S/I-N-A | Generating set ISO 8528 | 3-phase | 3 | 200 | 400 | 289 | 0.8 | Direct coupled | 16.5 : 1 | 6 |  |  | 200 / 160 |  |  | 1500 | ISO 8528 |  | ~500 L (24 h @ full load) |  | 96 | 96 |  |  |  |  | 24 | 160 | 135 | Lead-acid | Model Code 63572 | 50 | AVR | 2110
8 | NDERA | NDRA-008 | DGU-1-008 | NE | NE | NE | NE | NE | NE | NE | NE | NE | NE | NE | NE | NE | NE | NE | NE | NE | NE | NE | NE | NE | NE | NE | NE | NE | NE | NE | NE | NE | NE | NE | NE | NE | NE | NE | NE | NE | NE
9 | GASOGI | GSGI-009 | DGU-1-009 | NE | NE | NE | NE | NE | NE | NE | NE | NE | NE | NE | NE | NE | NE | NE | NE | NE | NE | NE | NE | NE | NE | NE | NE | NE | NE | NE | NE | NE | NE | NE | NE | NE | NE | NE | NE | NE | NE
10 | MUSHA | MSHA-010 | DGU-1-010 | NE | NE | NE | NE | NE | NE | NE | NE | NE | NE | NE | NE | NE | NE | NE | NE | NE | NE | NE | NE | NE | NE | NE | NE | NE | NE | NE | NE | NE | NE | NE | NE | NE | NE | NE | NE | NE | NE
11 | BUGESERA | BGSR-011 | DGU-1-011
12 | BUGESERA IP | BGSR-012 | DGU-1-012
13 | BUGESERA INTERNATIONAL AIRPORT 1 | BGSR-013 | DGU-1-013
14 | BUGESERA INTERNATIONAL AIRPORT 2 | BGSR-014 | DGU-1-014
15 | NZOVE | NZVE-015 | DGU-1-015
16 | KABARONDO | KRND-016 | DGU-1-016 | NOT EXISTING | NOT EXISTING | NOT EXISTING | NOT EXISTING | NOT EXISTING | NOT EXISTING | NOT EXISTING | NOT EXISTING | NOT EXISTING | NOT EXISTING | NOT EXISTING | NOT EXISTING | NOT EXISTING | NOT EXISTING | NOT EXISTING | NOT EXISTING | NOT EXISTING | NOT EXISTING | NOT EXISTING | NOT EXISTING | NOT EXISTING | NOT EXISTING | NOT EXISTING | NOT EXISTING | NOT EXISTING | NOT EXISTING | NOT EXISTING | NOT EXISTING | NOT EXISTING | NOT EXISTING | NOT EXISTING | NOT EXISTING | NOT EXISTING | NOT EXISTING | NOT EXISTING | NOT EXISTING | NOT EXISTING | NOT EXISTING
17 | RWINKWAVU | RKVU-017 | DGU-1-017 | NE | NE | NE | NE | NE | NE | NE | NE | NE | NE | NE | NE | NE | NE | NE | NE | NE | NE | NE | NE | NE | NE | NE | NE | NE | NE | NE | NE | NE | NE | NE | NE | NE | NE | NE | NE | NE | NE
18 | GABIRO | GBRO-018 | DGU-1-018
19 | RUSUMO | RSMO-019 | DGU-1-019
20 | KIREHE | KRHE-020 | DGU-1-020
21 | NYAGATARE | NGTR-021 | DGU-1-021
22 | GICUMBI | GCMB-022 | DGU-1-022
23 | RULINDO | RLND-023 | DGU-1-023
24 | GIFURWE | GFRW-024 | DGU-1-024
25 | MUKUNGWA | MKGW-025 | DGU-1-025
26 | NTARUKA | NTRK-026 | DGU-1-026
27 | NYABIHU | NBHU-027 | DGU-1-027
28 | RUBAVU | RBVU-028 | DGU-1-028
29 | SYMBION (SPLK) | SPLK-029 | DGU-1-029
30 | MUSANZE | MSNZ-030 | DGU-1-030
31 | KIGOMA | KGMA-031 | DGU-1-031
32 | NYABARONGO 1 | NBNG-032 | DGU-1-032
33 | KILINDA | KLNDA-033 | DGU-1-033 | AKSA JENERATÖR SANAYİ A.Ş. | China | Prime / Standby | APD 66C | Diesel Generator Set | Soundproof | 3 | 60kvA | 400/230 | 86.6 A / 95.3 A | 0.8 | Flexible coupling | As per ISO 8528-8 | Perkins |  |  |  |  | 4 | 1500 | ISO 8528
34 | RUKARARA | RKRA-034 | DGU-1-034
35 | KARONGI | KRNG-035 | DGU-1-035
36 | KIBUYE | KBYE-036 | DGU-1-036
37 | BWISHYURA | BSHR-037 | DGU-1-037 | GREEN POWER | ITALY | PRP | GP220 S/I-N-A | Generating set ISO 8528 | 3-phase | 3 | 200 | 400 | 289 | 0.8 | Direct coupled | 16.5 : 1 | 6 |  |  | 200 / 160 |  |  | 1500 | ISO 8528 |  | ~500 L (24 h @ full load) |  | 96 | 96 |  |  |  |  | 24 | 160 | 135 | Lead-acid | Model Code 63572 | 50 | AVR | 2110
38 | RWABUSORO | RBSR-038 | DGU-1-038 | GREEN POWER | ITALY | Prime / Standby | GP220 S/I-N-A | ISO 8528 | Canopy type | 3 | 200 | 400 | 289 | 0.8 | Direct coupled | 16.5 : 1 | 6 |  |  | 200 / 160 |  |  | 1500 | ISO 8528 |  | ~500 L (24 h @ full load) |  | 96 | 96 |  |  |  |  | 24 | 160 | 135 | Lead-acid | Model Code 63572 | 50 | AVR | 2110
39 | GISAGARA | GSGR-039 | DGU-1-039 | CUMMINS POWER GENERATION | India | Prime / Standby | C66D5L | Generating Set ISO 8528 | G2 SPEC-D | 3 | ESP: 66.0 / PRP: 60.0 | 400 | 95.3 (ESP) / 86.6 (PRP) | 0.8 | Direct coupled |  |  |  |  | ESP: 53.0 / PRP: 48.0 |  |  | 1500 | ISO 8528 |  |  |  | 97 | [12 empty] | 1453
40 | HUYE | HUYE-040 | DGU-1-040
41 | MAMBA | MMBA-041 | DGU-1-041 | GREEN POWER | ITALY | Prime / Standby | GP165 S/I-N-A | ISO 8528 | Canopy type | 3 | 200 | 400 | 289 | 0.8 | Direct coupled | 16.5 : 1 | 6 |  |  | 200 / 160 |  |  | 1500 | ISO 8528 |  | ~500 L (24 h @ full load) |  | 96 | 96 |  |  |  |  | 24 | 160 | 135 | Lead-acid | Model Code 63572 | 50 | AVR | 2110
42 | MUHANGA | MHNG-042 | DGU-1-042
43 | KIBOGORA | KBGR-043 | DGU-1-043 | NOT EXISTING | NOT EXISTING | NOT EXISTING | NOT EXISTING | NOT EXISTING | NOT EXISTING | NOT EXISTING | NOT EXISTING | NOT EXISTING | NOT EXISTING | NOT EXISTING | NOT EXISTING | NOT EXISTING | NOT EXISTING | NOT EXISTING | NOT EXISTING | NOT EXISTING | NOT EXISTING | NOT EXISTING | NOT EXISTING | NOT EXISTING | NOT EXISTING | NOT EXISTING | NOT EXISTING | NOT EXISTING | NOT EXISTING | NOT EXISTING | NOT EXISTING | NOT EXISTING | NOT EXISTING | NOT EXISTING | NOT EXISTING | NOT EXISTING | NOT EXISTING | NOT EXISTING | NOT EXISTING | NOT EXISTING | NOT EXISTING
44 | NTENDEZI | NTDZ-044 | DGU-1-044
45 | BUGARAMA | BGRA-045 | DGU-1-045 | NOT EXISTING | NOT EXISTING | NOT EXISTING | NOT EXISTING | NOT EXISTING | NOT EXISTING | NOT EXISTING | NOT EXISTING | NOT EXISTING | NOT EXISTING | NOT EXISTING | NOT EXISTING | NOT EXISTING | NOT EXISTING | NOT EXISTING | NOT EXISTING | NOT EXISTING | NOT EXISTING | NOT EXISTING | NOT EXISTING | NOT EXISTING | NOT EXISTING | NOT EXISTING | NOT EXISTING | NOT EXISTING | NOT EXISTING | NOT EXISTING | NOT EXISTING | NOT EXISTING | NOT EXISTING | NOT EXISTING | NOT EXISTING | NOT EXISTING | NOT EXISTING | NOT EXISTING | NOT EXISTING | NOT EXISTING | NOT EXISTING
46 | MURURU 1 | MRRU-046 | DGU-1-046 | NOT EXISTING | NOT EXISTING | NOT EXISTING | NOT EXISTING | NOT EXISTING | NOT EXISTING | NOT EXISTING | NOT EXISTING | NOT EXISTING | NOT EXISTING | NOT EXISTING | NOT EXISTING | NOT EXISTING | NOT EXISTING | NOT EXISTING | NOT EXISTING | NOT EXISTING | NOT EXISTING | NOT EXISTING | NOT EXISTING | NOT EXISTING | NOT EXISTING | NOT EXISTING | NOT EXISTING | NOT EXISTING | NOT EXISTING | NOT EXISTING | NOT EXISTING | NOT EXISTING | NOT EXISTING | NOT EXISTING | NOT EXISTING | NOT EXISTING | NOT EXISTING | NOT EXISTING | NOT EXISTING | NOT EXISTING | NOT EXISTING
47 | MURURU2 | MRRU-047 | DGU-1-047
48 | GISHOMA | GSMA-048 | DGU-1-048

## 110VDC BATTERY
DC Supply 110 VDC Battery
Nr | Substation Name | Substation ID | 110V DC Battery ID | Manufacturer | Country of origin | Model | Type | Standards | Rated Voltage (V) | Ten hours rating capacity (Ah) | One-minute rating current (A) | Maximum voltage (V) | Minimum voltage (V) | Minimum voltage per cell (V) | Number of cells (No) | Battery floating voltage (V) | Boost charging voltage (max.) (V/cell) | Float charge current (A) | Boost charge current (max) (A) | Type of cooling
1 | GIKONDO | GKND-001 | BTY-1-001 | AEG | Germany | KM 185 P/N | NiCd | DIN 41772 | 110VDC | 185AH | 100A | 126 | 73 | 1.2 | 90 | 110 ±10 | 110 ±10 | 25A | 100A | DIN 41 751
2 | JABANA 1 | JBNA-002 | BTY-1-002 |  |  |  | NiCd | IEC 60439/60947 | 110V DC | 100Ah | 200A | 110+15% | 110-15% | 1.02V/Cell | 92 | 130.6V | 1.47V/Cell | 6.2A | 6.2A | Natural
3 | JABANA 2 | JBNA-003 | BTY-1-003 |  |  |  | NiCd | IEC 60439/60947 | 110V DC | 100Ah | 200A | 110+15% | 110-15% | 1.02V/Cell | 92 | 130.6V | 1.47V/Cell | 6.2A | 6.2A | Natural
4 | MONT KIGALI | MKGL-004 | BTY-1-004 | SAFT (NIFE) | Sweden | SBLE125-2 | KL125P (Ni-Cd) | IEC 60623 | 1.2 V (per cell) | 125 Ah | 100A | 127 | 88 | 1.0 V | 82 | 126V | 1.55 V | — | — | Natural
5 | GAHANGA | GHNG-005 | BTY-1-005 | SAFT (NIFE) | Sweden | SBLE125-2 | KL125P (Ni-Cd) | IEC 60623 | 1.2 V (per cell) | 125 Ah | 100A | 127 | 88 | 1.0 V | 82 | 126V | 1.55 V | — | — | Natural
6 | BIREMBO | BRMB-006 | BTY-1-006
7 | SHANGO | SNGO-007 | BTY-1-007 | SAFT (NIFE) | Sweden | SBLE600-1 | KL600P (Ni-Cd) | IEC 60623 | 1.2 | 600Ah | ≈ 600 A | 1.55 | 1 | 1 | 1 | 1.41 | 1.55 | — | — | Natural
8 | NDERA | NDRA-008 | BTY-1-008 | SHIN-KOBE | Japan | MSE-150 | Dry | JIS-C8704-2-1 | 125V DC | 150Ah | 300A | 110+15% | 110-15% | 1.9V/Cell | 55 | 123V | 2.3V/Cell | 4A | 4A | Natural
9 | GASOGI | GSGI-009 | BTY-1-009 | SHIN-KOBE | Japan | MSE-150 | Dry | JIS-C8704-2-1 | 125V DC | 150Ah | 300A | 110+15% | 110-15% | 1.9V/Cell | 55 | 123V | 2.3V/Cell | 4A | 4A | Natural
10 | MUSHA | MSHA-010 | BTY-1-010 | SHIN-KOBE | Japan | MSE-150 | Dry | JIS-C8704-2-1 | 125V DC | 150Ah | 300A | 110+15% | 110-15% | 1.9V/Cell | 55 | 123V | 2.3V/Cell | 4A | 4A | Natural
11 | BUGESERA | BGSR-011 | BTY-1-011
12 | BUGESERA IP | BGSR-012 | BTY-1-012
13 | BUGESERA INTERNATIONAL AIRPORT 1 | BGSR-013 | BTY-1-013
14 | BUGESERA INTERNATIONAL AIRPORT 2 | BGSR-014 | BTY-1-014
15 | NZOVE | NZVE-015 | BTY-1-015
16 | KABARONDO | KRND-016 | BTY-1-016 | CHANGHONG | Germany | FNC 90L (KL 90P) | NiCd | IEC 60623 | 110 | 90 |  | 120 | 92 | 1 | 92 | 1.2 |  | 1.8 | 18 | Natural air cooling
17 | RWINKWAVU | RKVU-017 | BTY-1-017 | SHIN-KOBE | Japan | MSE-150 | Dry | JIS-C8704-2-1 | 125V DC | 150Ah | 300A | 110+15% | 110-15% | 1.9V/Cell | 55 | 123V | 2.3V/Cell | 4A | 4A | Natural
18 | GABIRO | GBRO-018 | BTY-1-018 | ALCAD | European Union (EU) | VTX 1L 235-4 (Vantex KGL235P / KL235P) | NiCd | IEC 62259, IEC 60623 | 1.2 V | 235 Ah | 4 | 1.65 V | 1.0 V | 1.0 V | 92 | 1.4 | 1.55 V | 0.02 C (≈ 4.7 A) | 0.1 C (≈ 23.5 A) | Natural air
19 | RUSUMO | RSMO-019 | BTY-1-019
20 | KIREHE | KRHE-020 | BTY-1-020
21 | NYAGATARE | NGTR-021 | BTY-1-021
22 | GICUMBI | GCMB-022 | BTY-1-022
23 | RULINDO | RLND-023 | BTY-1-023
24 | GIFURWE | GFRW-024 | BTY-1-024
25 | MUKUNGWA | MKGW-025 | BTY-1-025
26 | NTARUKA | NTRK-026 | BTY-1-026
27 | NYABIHU | NBHU-027 | BTY-1-027 | SAFT (NIFE) | Sweden | SBLE600-1 | KL600P (Ni-Cd) | IEC 60623 | 1.2 | 600 | ≈ 600 A | 1.55 | 1 | 1 | 1 | 1.41 | 1.55 | — | — | Natural
28 | RUBAVU | RBVU-028 | BTY-1-028
29 | SYMBION (SPLK) | SPLK-029 | BTY-1-029
30 | MUSANZE | MSNZ-030 | BTY-1-030
31 | KIGOMA | KGMA-031 | BTY-1-031
32 | NYABARONGO 1 | NBNG-032 | BTY-1-032
33 | KILINDA | KLNDA-033 | BTY-1-033
34 | RUKARARA | RKRA-034 | BTY-1-034
35 | KARONGI | KRNG-035 | BTY-1-035 | AEG | Germany | SBM 208Ah C21 | NiCd | IEC 60623 | 110VDC | SBM 208Ah C5 | 100A | 126 | 73 | 1.2 | 90 | 110 ±10 | 110 ±10 | 25A | 100A | DIN 41 751
36 | KIBUYE | KBYE-036 | BTY-1-036
37 | BWISHYURA | BSHR-037 | BTY-1-037 | SAFT (NIFE) | Sweden | SBLE600-1 | KL600P (Ni-Cd) | IEC 60623 | 1.2 | 600 | ≈ 600 A | 1.55 | 1 | 1 | 82 | 1.41 | 1.55 | 25A | 100A | Natural air
38 | RWABUSORO | RBSR-038 | BTY-1-038 | SAFT (NIFE) | Sweden | KM300P | NiCd | IEC 60623 | 110 | 300 |  | 142.6 | 92 | 1 | 92 | 1.41 | 1.55 | 6 | 60 | Natural air
39 | GISAGARA | GSGR-039 | BTY-1-039
40 | HUYE | HUYE-040 | BTY-1-040
41 | MAMBA | MMBA-041 | BTY-1-041
42 | MUHANGA | MHNG-042 | BTY-1-042
43 | KIBOGORA | KBGR-043 | BTY-1-043 | HOPPECKE | Germany | KL66P | NiCd | IEC 60623 | 110VDC | 100Ah | 200A | 126 | 73 | 1.2 | 90 | 110 ±10 | 110 ±10 | 25A | 100A | DIN 41 751
44 | NTENDEZI | NTDZ-044 | BTY-1-044
45 | BUGARAMA | BGRA-045 | BTY-1-045 | HBL | India | KPM160 | NiCd | IEC 60623 | 110VDC | 100Ah | 200A | 126 | 73 | 1.2 | 90 | 110 ±10 | 110 ±10 | 25A | 100A | DIN 41 751
46 | MURURU 1 | MRRU-046 | BTY-1-046 | HOPPECKE | Germany | KL66P | NiCd | IEC 60623 | 110VDC | 100Ah | 200A | 126 | 73 | 1.2 | 90 | 110 ±10 | 110 ±10 | 25A | 100A | DIN 41 751
47 | MURURU2 | MRRU-047 | BTY-1-047
48 | GISHOMA | GSMA-048 | BTY-1-048

## 110VDC CHARGER
DC Supply 110 VDC Charger
Nr | Substation Name | Substation ID | Battery Charger ID | Manufacturer | Country of origin | Model | Type of operation | Charger type | Standards | Charging time (hrs) | AC Input | Frequency (Hz) | AC supply (V) | Rated input power (kVA) | Voltage variation (%) | DC Output | Type of charging | Rated output voltage (V) | Maximum DC Voltage (V) | Constant voltage accuracy (%) | Rated DC output current (A) | Floating voltage regulation (%) | Equalising voltage regulation (%) | Minimum Insulation resistance (MΩ) | Type of Cooling | Ambient temperature (oC) | Altitude | Total weight charger (kg) | Degree of protection | Rated Current (A) | Short circuit strength (kA/sec) | Busbar material
1 | GIKONDO | GKND-001 | BC-1-001 | AEG | Germany | Profitec 2000 S 110V/100A | Continuous operation | Thyristor Controlle | DIN VDE 0558 |  | 3 | 50Hz ±5 % | 220V | 17.3 | 110 ±10 % | 110V | Float/ Boost | 110VDC | 126VDC | 0.05 | 5A-100A (Ajustable) | 104.4 | 128.8 |  | DIN 41 751 | 0 °C to + 40 °C according to VDE 0160 | 1000m above sea level | 340 | IP20 | 25A |  | Copper
2 | JABANA 1 | JBNA-002 | BC-1-002 | EDIT | Turkey | ERD-3P/110100 |  | Thyristor Controlle |  |  | 400V | 50Hz ±5 % | 400V |  | 110 ±10 % | 110V | Float/ Boost | 110VDC | 126VDC | 0.05 | 100A | 128 | 145 |  |  | 0 °C to + 40 °C | 2000m | 180kG | IP20 | 25A |  | Copper
3 | JABANA 2 | JBNA-003 | BC-1-003
4 | MONT KIGALI | MKGL-004 | BC-1-004 | BENNING | AUSTRIA | D400G104.4/80 |  | Thyristor Controlle | DIN41773 | 1-3hrs | 400V±10% | 50Hz | 400V | 14.8kVA | ±10% | 110.4V-DC |  | 110V-DC | 125V-DC | ±5% | 80A | 1.39% | 1.45% | 5MΏ | Convention Cooled | 00C to 400C | 2000m | 250Kg | IP20 | 100A | NA | NA
5 | GAHANGA | GHNG-005 | BC-1-005 | BENNING | AUSTRIA | D400G104.4/80 |  | Thyristor Controlled | DIN41773 | 1-3hrs | 400V±10% | 50Hz | 400V | 14.8kVA | ±10% | 110.4V-DC |  | 110V-DC | 125V-DC | ±5% | 80A | 1.39% | 1.45% | 5MΏ | Convention Cooled | 00C to 400C | 2000m | 250Kg | IP20 | 100A | NA | NA
6 | BIREMBO | BRMB-006 | BC-1-006
7 | SHANGO | SNGO-007 | BC-1-007 | EMERSON NETWORK S.A | France | CR188-FP40R30 220 110C | Float-cum-boost | Rectifier/Charger | IEC 61000-6-2, IEC 61000-6-4 |  | 3 | 50 | 400 V | 30.5 | ±10% | 110 VDC, 80A / 104A | Float / Boost (NiCd) | 110 V |  | ±1% | 46 -166 | 12800% | 14500% |  | Natural | 0-40 °C | ≤ 1000 m | — | IP21- IP55 | 46 |  | Copper
8 | NDERA | NDRA-008 | BC-1-008 | SHIN-KOBE | JAPAN | A0-34-123-50BD-MJ |  | Thyristor Controlle | JIS-C3307 | 5hrs | 400V±10% | 50Hz | 400V | 11kVA | ±10% | 115V - DC | Float/ Boost | 115V - DC | 127V - DC | ±5% | 50A | 1.07% | 1.1% | 5MΏ | Natural Cooling | -50C to +450C | 2000m | 250Kg | IP20 | 40A | NA | NA
9 | GASOGI | GSGI-009 | BC-1-009 | SHIN-KOBE | JAPAN | A0-34-123-50BD-ME |  | Thyristor Controlled | JIS-C3307 | 5hrs | 400V±10% | 50Hz | 400V | 11kVA | ±10% | 115V - DC | Float/ Boost | 115V - DC | 127V - DC | ±5% | 50A | 1.07% | 1.1% | 5MΏ | Natural Cooling | -50C to +450C | 2000m | 250Kg | IP20 | 40A | NA | NA
10 | MUSHA | MSHA-010 | BC-1-010 | SHIN-KOBE | JAPAN | A0-34-123-50BD-ME |  | Thyristor Controlled | JIS-C3307 | 5hrs | 400V±10% | 50Hz | 400V | 11kVA | ±10% | 115V - DC | Float/ Boost | 115V - DC | 127V - DC | ±5% | 50A | 1.07% | 1.1% | 5MΏ | Natural Cooling | -50C to +450C | 2000m | 250Kg | IP20 | 40A | NA | NA
11 | BUGESERA | BGSR-011 | BC-1-011
12 | BUGESERA IP | BGSR-012 | BC-1-012
13 | BUGESERA INTERNATIONAL AIRPORT 1 | BGSR-013 | BC-1-013
14 | BUGESERA INTERNATIONAL AIRPORT 2 | BGSR-014 | BC-1-014
15 | NZOVE | NZVE-015 | BC-1-015
16 | KABARONDO | KRND-016 | BC-1-016 | AEG power supply systems GmbH | Germany | Profitec 2000 S 110V/100A | Continuous operation |  | DIN VDE 0558 |  | 400 | 50 | 230 | 17.3 | ±10 % | 110 | Float/ Boost | 110 | 123 | 5% | 5A-100A (Ajustable) | 104.4 | 128.8 |  | DIN 41 751 | 0 °C to + 40 °C according to VDE 0160 | 1000m above sea level | 340 | IP20 | 25A |  | Copper
17 | RWINKWAVU | RKVU-017 | BC-1-017 | SHIN-KOBE | JAPAN | A0-34-123-50BD-ME |  | Thyristor Controlled | JIS-C3307 | 5hrs | 400V±10% | 50Hz | 400V | 11kVA | ±10% | 115V - DC | Float/ Boost | 115V - DC | 127V - DC | ±5% | 50A | 1.07% | 1.1% | 5MΏ | Natural Cooling | -50C to +450C | 2000m | 250Kg | IP20 | 40A | NA | NA
18 | GABIRO | GBRO-018 | BC-1-018 | EMERSON NETWORK S.A | France | FP40RM1I-1286892 | Float-cum-boost (Rectifier/Charger) | Rectifier/Charger | IEC 61000-6-2, IEC 61000-6-4 |  | 3 | 50 | 400 V | 18.5 kVA | ±10% | 110 VDC, 80A / 104A | Float / Boost (NiCd) | 110 V |  | ±1% | 80- 104 |  |  |  | Natural | 0-40 °C | ≤ 1000 m | — | IP21- IP55 | 80A -104 A |  | Copper
19 | RUSUMO | RSMO-019 | BC-1-019
20 | KIREHE | KRHE-020 | BC-1-020
21 | NYAGATARE | NGTR-021 | BC-1-021
22 | GICUMBI | GCMB-022 | BC-1-022
23 | RULINDO | RLND-023 | BC-1-023
24 | GIFURWE | GFRW-024 | BC-1-024
25 | MUKUNGWA | MKGW-025 | BC-1-025
26 | NTARUKA | NTRK-026 | BC-1-026
27 | NYABIHU | NBHU-027 | BC-1-027
28 | RUBAVU | RBVU-028 | BC-1-028 | EMERSON NETWORK S.A | France | CR188-FP40R30 220 110C | Float-cum-boost (Rectifier/Charger) | Rectifier/Charger | IEC 61000-6-2, IEC 61000-6-4 |  | 3 | 50 | 400 V | 30.5 | ±10% | 110 VDC, 80A / 104A | Float / Boost (NiCd) | 110 V |  | ±1% | 46 -166 | 12800% | 14500% |  | Natural | 0-40 °C | ≤ 1000 m | — | IP21- IP55 | 46 |  | Copper
29 | SYMBION (SPLK) | SPLK-029 | BC-1-029 | EMERSON NETWORK S.A | France | CR188-FP40R30 220 110C | Float-cum-boost | Rectifier/Charger | IEC 61000-6-2, IEC 61000-6-4 |  | 3 | 50 | 400 V | 30.5 | ±10% | 110 VDC, 80A / 104A | Float / Boost (NiCd) | 110 V |  | ±1% | 46 -166 | 12800% | 14500% |  | Natural | 0-40 °C | ≤ 1000 m | — | IP21- IP55 | 46 |  | Copper
30 | MUSANZE | MSNZ-030 | BC-1-030
31 | KIGOMA | KGMA-031 | BC-1-031
32 | NYABARONGO 1 | NBNG-032 | BC-1-032
33 | KILINDA | KLNDA-033 | BC-1-033
34 | RUKARARA | RKRA-034 | BC-1-034
35 | KARONGI | KRNG-035 | BC-1-035 | AEG | Germany | Profitec 2000 S 110V/100A | Continuous operation | D 400 G 26/100 Bwrug-Vp | DIN VDE 0558 |  | 400V | 50Hz ±5 % | 220V | 17.3KVA | 110 ±10 % | 110V | Float/ Boost | 110VDC | 126VDC | 0.05 | 5A-100A (Ajustable) | 12800% | 14500% |  | DIN 41 751 | 0 °C to + 40 °C according to VDE 0160 | 1000m above sea level | 340 | IP20 | 25A |  | Copper
36 | KIBUYE | KBYE-036 | BC-1-036
37 | BWISHYURA | BSHR-037 | BC-1-037 | EMERSON NETWORK S.A | France | CR188-FP40R30 220 110C | Float-cum-boost (Rectifier/Charger) |  | IEC 61000-6-2, IEC 61000-6-4 |  | 3 | 50 | 400 V | 30.5 | ±10% | 110 VDC, 80A / 104A | Float / Boost (NiCd) | 110 V |  | ±1% | 46 -166 | 12800% | 14500% |  | Natural | 0-40 °C | ≤ 1000 m | — | IP21- IP55 | 46 |  | Copper
38 | RWABUSORO | RBSR-038 | BC-1-038 | EFAPOWER | Portugal | CIBS 110/ 8*20A | Continuous |  | DIN VDE 0558 |  | 400 | 50 | 230 | 17.3KVA | ±10 % | 110 | Float/ Boost | 110 | 123 | 0.05 | 5-100 | 12800% | 14500% |  | DIN 41 751 | 0°C to +40°C | 1000m above sea level | 340 | IP20 | 25A |  | Copper
39 | GISAGARA | GSGR-039 | BC-1-039
40 | HUYE | HUYE-040 | BC-1-040
41 | MAMBA | MMBA-041 | BC-1-041
42 | MUHANGA | MHNG-042 | BC-1-042
43 | KIBOGORA | KBGR-043 | BC-1-043 | AEG | Germany | Profitec 2000 S 110V/100A | Continuous operation | Thyristor Controlle | DIN VDE 0558 |  | 3 | 50Hz ±5 % | 220V | 17.3 | 110 ±10 % | 110V | Float/ Boost | 110VDC | 126VDC | 0.05 | 5A-100A (Ajustable) | 104.4 | 128.8 |  | DIN 41 751 | 0 °C to + 40 °C according to VDE 0160 | 1000m above sea level | 340 | IP20 | 25A |  | Copper
44 | NTENDEZI | NTDZ-044 | BC-1-044
45 | BUGARAMA | BGRA-045 | BC-1-045 | MAHA MAI ENGINEERS | India | MAX POWER | Continuous operation | Thyristor Controlle | DIN VDE 0558 |  | 3 | 50Hz ±5 % | 230V | 4.6 | 110 ±10 % | 110V | Float/ Boost | 110VDC | 126VDC | 0.05 | 20A (Ajustable) | 104.4 | 128.8 |  | DIN 41 751 | 0 °C to + 40 °C according to VDE 0160 | 1000m above sea level | 340 | IP20 | 25A |  | Copper
46 | MURURU 1 | MRRU-046 | BC-1-046 | AEG | Germany | Profitec 2000 S 110V/100A | Continuous operation | Thyristor Controlle | DIN VDE 0558 |  | 3 | 50Hz ±5 % | 220V | 17.3 | 110 ±10 % | 110V | Float/ Boost | 110VDC | 126VDC | 0.05 | 5A-100A (Ajustable) | 104.4 | 128.8 |  | DIN 41 751 | 0 °C to + 40 °C according to VDE 0160 | 1000m above sea level | 340 | IP20 | 25A |  | Copper
47 | MURURU2 | MRRU-047 | BC-1-047
48 | GISHOMA | GSMA-048 | BC-1-048

## 48VDC BATTERY
DC Supply 48 VDC Battery
| Substation Name | Substation ID | 48V DC Battery ID | Manufacturer | Country of origin | Type | Standards | Battery floating voltage (V) | Rated Voltage (V) | Ten hours rating capacity (Ah) | One-minute rating current (A) | Maximum voltage (V) | Minimum voltage (V) | Minimum voltage per cell | Number of cells | Battery floating voltage (V) | Boost charging voltage (max.) (V/cell) | Float charge current (A) | Boost charge current (max) (A) | Self discharge (at 25 °C) (%/week) | Max. operating temperature (°C) | Type of cooling (NA) | Charging time (hrs)
1 | GIKONDO | GKND-001 | BTY-2-001 |  |  |  | NiCd | IEC 60439/60947 | 48V DC | 60Ah | 120A | 48V+15% | 48V-15% | 1.02V/Cell | 38 | 53.9V | 1.47V/Cell | 6.2A | 6.2A | 7% |  | Natural | 5h
2 | JABANA 1 | JBNA-002 | BTY-2-002 |  |  |  | NiCd | IEC 60439/60947 | 48V DC | 60Ah | 120A | 48V+15% | 48V-15% | 1.02V/Cell | 38 | 53.9V | 1.47V/Cell | 6.2A | 6.2A | 7% |  | Natural | 5h
3 | JABANA 2 | JBNA-003 | BTY-2-003 |  |  |  | NiCd | IEC 60439/60947 | 48V DC | 60Ah | 120A | 48V+15% | 48V-15% | 1.02V/Cell | 38 | 53.9V | 1.47V/Cell | 6.2A | 6.2A | 7% |  | Natural | 5h
4 | MONT KIGALI | MKGL-004 | BTY-2-004 | SAFT | France | SBLE | NiCd | IEC 60439/60947 | 48V DC | 60Ah | 120A | 48V+15% | 48V-15% | 1.02V/Cell | 38 | 53.9V | 1.47V/Cell | 6.2A | 6.2A | 7% |  | Natural | 5h
5 | GAHANGA | GHNG-005 | BTY-2-005 | SAFT | France | SBLE | NiCd | IEC 60439/60947 | 48V DC | 60Ah | 120A | 48V+15% | 48V-15% | 1.02V/Cell | 38 | 53.9V | 1.47V/Cell | 6.2A | 6.2A | 7% |  | Natural | 5h
6 | BIREMBO | BRMB-006 | BTY-2-006
7 | SHANGO | SNGO-007 | BTY-2-007
8 | NDERA | NDRA-008 | BTY-2-008 | SHIN-KOBE | Japan | MSE-150 | Dry | JIS-C8704-2-1 | 48V DC | 60Ah | 120A | 48V+15% | 48V-15% | 1.9V/Cell | 55 | 53.9V | 2.3V/Cell | 4A | 4A | 5% |  | Natural | 5h
9 | GASOGI | GSGI-009 | BTY-2-009 | SHIN-KOBE | Japan | MSE-150 | Dry | JIS-C8704-2-1 | 48V DC | 60Ah | 120A | 48V+15% | 48V-15% | 1.9V/Cell | 55 | 53.9V | 2.3V/Cell | 4A | 4A | 5% |  | Natural | 5h
10 | MUSHA | MSHA-010 | BTY-2-010 | SHIN-KOBE | Japan | MSE-150 | Dry | JIS-C8704-2-1 | 48V DC | 60Ah | 120A | 48V+15% | 48V-15% | 1.9V/Cell | 55 | 53.9V | 2.3V/Cell | 4A | 4A | 5% |  | Natural | 5h
11 | BUGESERA | BGSR-011 | BTY-2-011
12 | BUGESERA IP | BGSR-012 | BTY-2-012
13 | BUGESERA INTERNATIONAL AIRPORT 1 | BGSR-013 | BTY-2-013
14 | BUGESERA INTERNATIONAL AIRPORT 2 | BGSR-014 | BTY-2-014
15 | NZOVE | NZVE-015 | BTY-2-015
16 | KABARONDO | KRND-016 | BTY-2-016 | HOPPECKE | Germany | FNC 66 L (KL 66 P) | IEC 60623 | 1.40 – 1.45 V per cell | 1.2 V | 13.2 Ah | ≈ 30 A | 1.60 V | 1.00 V | 1.00 V | 1 | 1.40 – 1.45 V per cell | 1.55 – 1.60 V per cell | 0.02 × C₁₀ ≈ 0.26 A | 0.1 × C₁₀ ≈ 1.3 A | 1–2 % | –40 to +60 °C | Natural Air (NA) | 7–8 hrs (to 90 %)
17 | RWINKWAVU | RKVU-017 | BTY-2-017 | SHIN-KOBE | Japan | MSE-150 | Dry | JIS-C8704-2-1 | 48V DC | 60Ah | 120A | 48V+15% | 48V-15% | 1.9V/Cell | 55 | 53.9V | 2.3V/Cell | 4A | 4A | 5% |  | Natural | 5h
18 | GABIRO | GBRO-018 | BTY-2-018
19 | RUSUMO | RSMO-019 | BTY-2-019
20 | KIREHE | KRHE-020 | BTY-2-020
21 | NYAGATARE | NGTR-021 | BTY-2-021
22 | GICUMBI | GCMB-022 | BTY-2-022
23 | RULINDO | RLND-023 | BTY-2-023
24 | GIFURWE | GFRW-024 | BTY-2-024
25 | MUKUNGWA | MKGW-025 | BTY-2-025
26 | NTARUKA | NTRK-026 | BTY-2-026
27 | NYABIHU | NBHU-027 | BTY-2-027
28 | RUBAVU | RBVU-028 | BTY-2-028
29 | SYMBION (SPLK) | SPLK-029 | BTY-2-029
30 | MUSANZE | MSNZ-030 | BTY-2-030
31 | KIGOMA | KGMA-031 | BTY-2-031 | HOPPECKE | Germany | FNC 66 L (KL 66 P) | IEC 60623 | 1.40 – 1.45 V per cell | 1.2 V | 13.2 Ah | ≈ 30 A | 1.60 V | 1.00 V | 1.00 V | 1 | 1.40 – 1.45 V per cell | 1.55 – 1.60 V per cell | 0.02 × C₁₀ ≈ 0.26 A | 0.1 × C₁₀ ≈ 1.3 A | 1–2 % | –40 to +60 °C | Natural Air (NA) | 7–8 hrs (to 90 %)
32 | NYABARONGO 1 | NBNG-032 | BTY-2-032
33 | KILINDA | KLNDA-033 | BTY-2-033
34 | RUKARARA | RKRA-034 | BTY-2-034
35 | KARONGI | KRNG-035 | BTY-2-035 | HOPPECKE | Germany | FNC 66 L (KL 66 P) | IEC 60623 | 1.40 – 1.45 V per cell | 1.2 V | 13.2 Ah | ≈ 30 A | 1.60 V | 1.00 V | 1.00 V | 1 | 1.40 – 1.45 V per cell | 1.55 – 1.60 V per cell | 0.02 × C₁₀ ≈ 0.26 A | 0.1 × C₁₀ ≈ 1.3 A | 1–2 % | –40 to +60 °C | Natural Air (NA) | 7–8 hrs (to 90 %)
36 | KIBUYE | KBYE-036 | BTY-2-036
37 | BWISHYURA | BSHR-037 | BTY-2-037
38 | RWABUSORO | RBSR-038 | BTY-2-038 | SAFT (NIFE) | Sweden | KM300P NiCd | IEC 60622 | 1.40 – 1.45 V/cell | 1.2V/cell | 80 Ah | 8–10 × C (≈ 640–800 A) | 1.55V/cell | 1.0 V/cell | 1.0 V | 40 | (1.40 – 1.45 V) × number of cells | 1.55 – 1.65 | 0.01 × C (≈ 0.8 A) | 0.1 × C (≈ 8 A) | 1 – 2% | 45°C up to 50°C | Natural air (NA) | 8–12 hrs
39 | GISAGARA | GSGR-039 | BTY-2-039 | HBL | India | Nickel Cadmium(Alkaline Ni–Cd) | IEC 60623 | 1.40 – 1.45 V/cell | 1.2V/cell | 80 Ah | 8–10 × C (≈ 640–800 A) | 1.55V/cell | 1.0 V/cell | 1.0 V | 40 | (1.40 – 1.45 V) × number of cells | 1.55 – 1.65 | 0.01 × C (≈ 0.8 A) | 0.1 × C (≈ 8 A) | 1 – 2% | 45°C up to 50°C | Natural air (NA) | 8–12 hrs
40 | HUYE | HUYE-040 | BTY-2-040
41 | MAMBA | MMBA-041 | BTY-2-041
42 | MUHANGA | MHNG-042 | BTY-2-042
43 | KIBOGORA | KBGR-043 | BTY-2-043 | HOPPECKE | Germany | FNC 66 L (KL 66 P) | IEC 60623 | 1.40 – 1.45V/cell | 1.2V/cell | 60Ah | ≈ 30 A | 1.60 V | 1.00 V | 1.00 V | 80 | 1.40 –1.45/cell | 1.55 – 1.60 V per cell | 0.02 × C₁₀ ≈ 0.26 A | 0.1 × C₁₀ ≈ 1.3 A | 1–2 % | –40 to +60 °C | Natural Air (NA) | 7–8 hrs (to 90 %)
44 | NTENDEZI | NTDZ-044 | BTY-2-044 | HOPPECKE | Germany | FNC 66 L (KL 66 P) | IEC 60623 | 1.40 – 1.45V/cell | 1.2V/cell | 60Ah | ≈ 30 A | 1.60 V | 1.00 V | 1.00 V | 80 | 1.40 –1.45/cell | 1.55 – 1.60 V per cell | 0.02 × C₁₀ ≈ 0.26 A | 0.1 × C₁₀ ≈ 1.3 A | 1–2 % | –40 to +60 °C | Natural Air (NA) | 7–8 hrs (to 90 %)
45 | BUGARAMA | BGRA-045 | BTY-2-045 | VRLA BATTERY | India | UPST.12V.165Ah |  | 12V/cell | 12V/cell | 150Ah | 40A | 48V | 38.4V | 9.6V | 4 | 57.6V | 16V | 0.02 × C₁₀ ≈ 0.26 A | 0.1 × C₁₀ ≈ 1.3 A | 1–2 % | –40 to +60 °C | Natural Air (NA) | 7–8 hrs (to 90 %)
46 | MURURU 1 | MRRU-046 | BTY-2-046 | CSB ENERGY TECHNOLOGY CO.Ltd |  |  |  |  | 12V/cell | 208 |  | 48V | 38.4V | 9.6V | 4 | 57.6V | 16V | 0.02 × C₁₀ ≈ 0.26 A | 0.1 × C₁₀ ≈ 1.3 A | 1–2 % | –40 to +60 °C | Natural Air (NA) | 7–8 hrs (to 90 %)
47 | MURURU2 | MRRU-047 | BTY-2-047
48 | GISHOMA | GSMA-048 | BTY-2-048

## 48VDC CHARGER
DC Supply 48 VDC charger
Nr | Substation Name | Substation ID | Battery Charger ID | Manufacturer | Country of origin | Model | Charger type | Standards | AC Input | Frequency (Hz) | AC supply (V) | Rated input power (kVA) | DC Output | Rated DC output current (A) | Rated output voltage (V) | Insulation | Minimum Insulation resistance (MΩ) | Operating conditions | Altitude | Degree of protection | DC Distribution Board | Rated Current (A) | Number of feeders | Short circuit capacity of main breaker (kA)
1 | GIKONDO | GKND-001 | BC-2-001 | AEG GmbH | Germany | Profitec 2000 S 48V/60A | Continuous operation | 400V±10% | 50Hz | 400V±10% | 5.53kVA | 48V DC | 60A | 48V DC |  | 5MΏ |  |  | 2000m | IP20 | No | NA | NA | NA
2 | JABANA 1 | JBNA-002 | BC-2-002
3 | JABANA 2 | JBNA-003 | BC-2-003
4 | MONT KIGALI | MKGL-004 | BC-2-004 | BENNING | AUSTRIA | D400G48.0/80 | Thyristor Controlled | DIN41773 | 400V±10% | 50Hz | 400V±10% | 5.53kVA | 48V DC | 60A | 48V DC |  | 5MΏ |  | 2000m | IP20 | No | NA | NA | NA
5 | GAHANGA | GHNG-005 | BC-2-005 | BENNING | AUSTRIA | D400G48.0/80 | Thyristor Controlled | DIN41773 | 400V±10% | 50Hz | 400V±10% | 5.53kVA | 48V DC | 60A | 48V DC |  | 5MΏ |  | 2000m | IP20 | No | NA | NA | NA
6 | BIREMBO | BRMB-006 | BC-2-006
7 | SHANGO | SNGO-007 | BC-2-007
8 | NDERA | NDRA-008 | BC-2-008 | SHIN-KOBE | JAPAN | A0-34-48-40BD-ME | Thyristor Controlle | JIS-C3307 | 400V±10% | 50Hz | 400V | 10.5kVA | 48V - DC | 60A | 48V DC |  | 5MΏ |  | 2000m | IP20 | No | NA | NA | NA
9 | GASOGI | GSGI-009 | BC-2-009 | SHIN-KOBE | JAPAN | A0-34-48-40BD-ME | Thyristor Controlled | JIS-C3307 | 400V±10% | 50Hz | 400V | 10.5kVA | 48V - DC | 60A | 48V DC |  | 5MΏ |  | 2000m | IP20 | No | NA | NA | NA
10 | MUSHA | MSHA-010 | BC-2-010 | SHIN-KOBE | JAPAN | A0-34-48-40BD-ME | Thyristor Controlled | JIS-C3307 | 400V±10% | 50Hz | 400V | 10.5kVA | 48V - DC | 60A | 48V DC |  | 5MΏ |  | 2000m | IP20 | No | NA | NA | NA
11 | BUGESERA | BGSR-011 | BC-2-011
12 | BUGESERA IP | BGSR-012 | BC-2-012
13 | BUGESERA INTERNATIONAL AIRPORT 1 | BGSR-013 | BC-2-013
14 | BUGESERA INTERNATIONAL AIRPORT 2 | BGSR-014 | BC-2-014
15 | NZOVE | NZVE-015 | BC-2-015
16 | KABARONDO | KRND-016 | BC-2-016
17 | RWINKWAVU | RKVU-017 | BC-2-017 | SHIN-KOBE | JAPAN | A0-34-48-40BD-ME | Thyristor Controlled | JIS-C3307 | 400V±10% | 50Hz | 400V | 10.5kVA | 48V - DC | 60A | 48V DC |  | 5MΏ |  | 2000m | IP20 | No | NA | NA | NA
18 | GABIRO | GBRO-018
19 | RUSUMO | RSMO-019
20 | KIREHE | KRHE-020
21 | NYAGATARE | NGTR-021
22 | GICUMBI | GCMB-022
23 | RULINDO | RLND-023
24 | GIFURWE | GFRW-024
25 | MUKUNGWA | MKGW-025
26 | NTARUKA | NTRK-026
27 | NYABIHU | NBHU-027
28 | RUBAVU | RBVU-028
29 | SYMBION (SPLK) | SPLK-029
30 | MUSANZE | MSNZ-030
31 | KIGOMA | KGMA-031
32 | NYABARONGO 1 | NBNG-032
33 | KILINDA | KLNDA-033
34 | RUKARARA | RKRA-034
35 | KARONGI | KRNG-035
36 | KIBUYE | KBYE-036
37 | BWISHYURA | BSHR-037
38 | RWABUSORO | RBSR-038 | BC-2-038 | EFAPOWER | Portugal | CIBS 48/ 8*20A | Continuous | DIN VDE 0558 | 400V±10% | 50Hz | 400V | 8.6KVA | 48V - DC | 60A | 48V DC |  | 5MΏ |  | 2000m | IP20 | No | NA | NA | NA
39 | GISAGARA | GSGR-039
40 | HUYE | HUYE-040
41 | MAMBA | MMBA-041
42 | MUHANGA | MHNG-042
43 | KIBOGORA | KBGR-043 | AEG GmbH | Germany | Profitec 2000 S 48V/60A | Continuous operation | Thyristor Controlle | DIN VDE 0559 | 400V±10% | 50Hz | 400V | 5.53kVA | 48V DC | 60A | 48V DC |  | 5MΏ |  | 2000m | IP20 | No | NA | NA | NA
44 | NTENDEZI | NTDZ-044
45 | BUGARAMA | BGRA-045 | MAHA MAI ENGINEERS | India | MAX POWER | Continuous operation | Thyristor Controlle | DIN VDE 0558 | 230V±10% | 50Hz | 230V | 1.2kVA | 24V DC | 50A | 24V DC |  | 5MΏ |  | 2000m | IP20 | No | NA | NA | NA
46 | MURURU 1 | MRRU-046 | AEG GmbH | Germany | Profitec 2000 S 48V/60A | Continuous operation | Thyristor Controlle | DIN VDE 0559 | 400V±10% | 50Hz | 400V | 5.53kVA | 48V DC | 60A | 48V DC |  | 5MΏ |  | 2000m | IP20 | No | NA | NA | NA
47 | MURURU2 | MRRU-047
48 | GISHOMA | GSMA-048

## UPS
Uninterruptable power supply(UPS)
Nr | Substation Name | Substation ID | UPS ID | Manufacturer | Country | Applicable standards | Type/model | Rated power at °C ambient temperature (Minimum) (kVA) | Power supply | Active power (Minimum) (kW) | Type of cooling | Protection class of cubicle (IP) | Rated DC voltage, input (V) | Rated voltage, output (V) | Frequency (Hz) | Maximum power loss at rated load (W) | Total weight (kg)
1 | GIKONDO | GKND-001 | UPS-1-001 | NE | NE | NE | NE | NE | NE | NE | NE | NE | NE | NE | NE | NE | NE
2 | JABANA 1 | JBNA-002 | UPS-1-002 | NE | NE | NE | NE | NE | NE | NE | NE | NE | NE | NE | NE | NE | NE
3 | JABANA 2 | JBNA-003 | UPS-1-003 | NE | NE | NE | NE | NE | NE | NE | NE | NE | NE | NE | NE | NE | NE
4 | MONT KIGALI | MKGL-004 | UPS-1-004 | BENNING | AUSTRIA | IEC 62109 | AC/DC | 10kVA | 110V-DC | 8kW | Natural | IP20 | 110V-DC | 230V-AC | 50Hz |  | 150Kg
5 | GAHANGA | GHNG-005 | UPS-1-005 | BENNING | AUSTRIA | IEC 62109 | AC/DC | 10kVA | 110V-DC | 8kW | Natural | IP21 | 110V-DC | 230V-AC | 50Hz |  | 150Kg
6 | BIREMBO | BRMB-006 | UPS-1-006
7 | SHANGO | SNGO-007 | UPS-1-007
8 | NDERA | NDRA-008 | UPS-1-008 | HITACHI | JAPAN | JIS | AC/DC | 5kVA | 120V | 4kW | Natural | IP20 | 120V | 230V-AC | 50Hz |  | 200Kg
9 | GASOGI | GSGI-009 | UPS-1-009 | HITACHI | JAPAN | JIS | AC/DC | 5kVA | 120V | 4kW | Natural | IP21 | 120V | 230V-AC | 50Hz |  | 200Kg
10 | MUSHA | MSHA-010 | UPS-1-010 | NE | NE | NE | NE | NE | NE | NE | NE | NE | NE | NE | NE | NE | NE
11 | BUGESERA | BGSR-011 | UPS-1-011
12 | BUGESERA IP | BGSR-012 | UPS-1-012
13 | BUGESERA INTERNATIONAL AIRPORT 1 | BGSR-013 | UPS-1-013
14 | BUGESERA INTERNATIONAL AIRPORT 2 | BGSR-014 | UPS-1-014
15 | NZOVE | NZVE-015 | UPS-1-015
16 | KABARONDO | KRND-016 | UPS-1-016 | NOT EXISTING | NOT EXISTING | NOT EXISTING | NOT EXISTING | NOT EXISTING | NOT EXISTING | NOT EXISTING | NOT EXISTING | NOT EXISTING | NOT EXISTING | NOT EXISTING | NOT EXISTING | NOT EXISTING | NOT EXISTING | NOT EXISTING
17 | RWINKWAVU | RKVU-017 | UPS-1-017 | NE | NE | NE | NE | NE | NE | NE | NE | NE | NE | NE | NE | NE | NE
18 | GABIRO | GBRO-018
19 | RUSUMO | RSMO-019
20 | KIREHE | KRHE-020
21 | NYAGATARE | NGTR-021
22 | GICUMBI | GCMB-022
23 | RULINDO | RLND-023
24 | GIFURWE | GFRW-024
25 | MUKUNGWA | MKGW-025
26 | NTARUKA | NTRK-026
27 | NYABIHU | NBHU-027
28 | RUBAVU | RBVU-028
29 | SYMBION (SPLK) | SPLK-029
30 | MUSANZE | MSNZ-030
31 | KIGOMA | KGMA-031
32 | NYABARONGO 1 | NBNG-032
33 | KILINDA | KLNDA-033
34 | RUKARARA | RKRA-034
35 | KARONGI | KRNG-035
36 | KIBUYE | KBYE-036
37 | BWISHYURA | BSHR-037
38 | RWABUSORO | RBSR-038
39 | GISAGARA | GSGR-039
40 | HUYE | HUYE-040
41 | MAMBA | MMBA-041
42 | MUHANGA | MHNG-042
43 | KIBOGORA | KBGR-043 | NOT EXISTING | NOT EXISTING | NOT EXISTING | NOT EXISTING | NOT EXISTING | NOT EXISTING | NOT EXISTING | NOT EXISTING | NOT EXISTING | NOT EXISTING | NOT EXISTING | NOT EXISTING | NOT EXISTING | NOT EXISTING | NOT EXISTING
44 | NTENDEZI | NTDZ-044 | UPS-1-044 | NE | NE | NE | NE | NE | NE | NE | NE | NE | NE | NE | NE | NE | NE
45 | BUGARAMA | BGRA-045 | NOT EXISTING | NOT EXISTING | NOT EXISTING | NOT EXISTING | NOT EXISTING | NOT EXISTING | NOT EXISTING | NOT EXISTING | NOT EXISTING | NOT EXISTING | NOT EXISTING | NOT EXISTING | NOT EXISTING | NOT EXISTING | NOT EXISTING
46 | MURURU 1 | MRRU-046
47 | MURURU2 | MRRU-047 | NOT EXISTING | NOT EXISTING | NOT EXISTING | NOT EXISTING | NOT EXISTING | NOT EXISTING | NOT EXISTING | NOT EXISTING | NOT EXISTING | NOT EXISTING | NOT EXISTING | NOT EXISTING | NOT EXISTING | NOT EXISTING | NOT EXISTING
48 | GISHOMA | GSMA-048

## DIGITAL FAULT RECORDER
Digital Fault Recorder
Nr | Substation Name | Substation ID | Digital Fault Recorder ID | Manufacturer | Country of origin | Type | Standards | Arrangement | Frequency (Hz) | Nominal Input current (A) | Nominal voltage (V dc) | Power consumption (VA) | Number of analog inputs | Number of binary inputs | Number of binary outputs | Surge withstand capability | Operating temperature (oC)
1 | GIKONDO | GKND-001 | DFR-1-001 | GENERAL ELECTRIC | France | REASON DR60 | IEC61850 |  | 50Hz | 1-5A | 100-110V AC | 150VA | 32 | 96 | 48 |  | -400C to +750C
2 | JABANA 1 | JBNA-002 | DFR-1-002 | GENERAL ELECTRIC | France | REASON DR61 | IEC61851 |  | 50Hz | 1-5A | 100-110V AC | 150VA | 32 | 96 | 48 |  | -400C to +750C
3 | JABANA 2 | JBNA-003 | DFR-1-003 | GENERAL ELECTRIC | France | REASON DR62 | IEC61852 |  | 50Hz | 1-5A | 100-110V AC | 150VA | 32 | 96 | 48 |  | -400C to +750C
4 | MONT KIGALI | MKGL-004 | DFR-1-004 | GENERAL ELECTRIC | France | REASON DR63 | IEC61853 |  | 50Hz | 1-5A | 100-110V AC | 150VA | 32 | 96 | 48 |  | -400C to +750C
5 | GAHANGA | GHNG-005 | DFR-1-005 | GENERAL ELECTRIC | France | REASON DR64 | IEC61854 |  | 50Hz | 1-5A | 100-110V AC | 150VA | 32 | 96 | 48 |  | -400C to +750C
6 | BIREMBO | BRMB-006 | DFR-1-006 | GENERAL ELECTRIC | France | REASON DR65 | IEC61855 |  | 50Hz | 1-5A | 100-110V AC | 150VA | 32 | 96 | 48 |  | -400C to +750C
7 | SHANGO | SNGO-007 | DFR-1-007 | GENERAL ELECTRIC | France | REASON DR66 | IEC61856 |  | 50Hz | 1-5A | 100-110V AC | 150VA | 32 | 96 | 48 |  | -400C to +750C
8 | NDERA | NDRA-008 | DFR-1-008 | GENERAL ELECTRIC | France | REASON DR67 | IEC61857 |  | 50Hz | 1-5A | 100-110V AC | 150VA | 32 | 96 | 48 |  | -400C to +750C
9 | GASOGI | GSGI-009 | DFR-1-009 | GENERAL ELECTRIC | France | REASON DR68 | IEC61858 |  | 50Hz | 1-5A | 100-110V AC | 150VA | 32 | 96 | 48 |  | -400C to +750C
10 | MUSHA | MSHA-010 | DFR-1-010 | GENERAL ELECTRIC | France | REASON DR69 | IEC61859 |  | 50Hz | 1-5A | 100-110V AC | 150VA | 32 | 96 | 48 |  | -400C to +750C
11 | BUGESERA | BGSR-011 | DFR-1-011 | GENERAL ELECTRIC | France | REASON DR63 | IEC61853 |  | 50Hz | 1-5A | 100-110V AC | 150VA | 32 | 96 | 48 |  | -400C to +750C
12 | BUGESERA IP | BGSR-012 | DFR-1-012 | GENERAL ELECTRIC | France | REASON DR64 | IEC61854 |  | 50Hz | 1-5A | 100-110V AC | 150VA | 32 | 96 | 48 |  | -400C to +750C
13 | BUGESERA INTERNATIONAL AIRPORT 1 | BGSR-013 | DFR-1-013 | GENERAL ELECTRIC | France | REASON DR65 | IEC61855 |  | 50Hz | 1-5A | 100-110V AC | 150VA | 32 | 96 | 48 |  | -400C to +750C
14 | BUGESERA INTERNATIONAL AIRPORT 2 | BGSR-014 | DFR-1-014 | GENERAL ELECTRIC | France | REASON DR66 | IEC61856 |  | 50Hz | 1-5A | 100-110V AC | 150VA | 32 | 96 | 48 |  | -400C to +750C
15 | NZOVE | NZVE-015 | DFR-1-015 | GENERAL ELECTRIC | France | REASON DR67 | IEC61857 |  | 50Hz | 1-5A | 100-110V AC | 150VA | 32 | 96 | 48 |  | -400C to +750C
16 | KABARONDO | KRND-016 | DFR-1-016 | GENERAL ELECTRIC | France | REASON DR69 | IEC61859 |  | 50Hz | 1-5A | 100-110V AC | 150VA | 32 | 96 | 48 |  | -400C to +750C
17 | RWINKWAVU | RKVU-017 | DFR-1-017 | GENERAL ELECTRIC | France | REASON DR69 | IEC61859 |  | 50Hz | 1-5A | 100-110V AC | 150VA | 32 | 96 | 48 |  | -400C to +750C
18 | GABIRO | GBRO-018 | DFR-1-018
19 | RUSUMO | RSMO-019 | DFR-1-019
20 | KIREHE | KRHE-020 | DFR-1-020
21 | NYAGATARE | NGTR-021 | DFR-1-021
22 | GICUMBI | GCMB-022 | DFR-1-022
23 | RULINDO | RLND-023 | DFR-1-023
24 | GIFURWE | GFRW-024 | DFR-1-024
25 | MUKUNGWA | MKGW-025 | DFR-1-025
26 | NTARUKA | NTRK-026 | DFR-1-026
27 | NYABIHU | NBHU-027 | DFR-1-027
28 | RUBAVU | RBVU-028 | DFR-1-028
29 | SYMBION (SPLK) | SPLK-029 | DFR-1-029
30 | MUSANZE | MSNZ-030 | DFR-1-030
31 | KIGOMA | KGMA-031 | DFR-1-031
32 | NYABARONGO 1 | NBNG-032 | DFR-1-032
33 | KILINDA | KLNDA-033 | DFR-1-033
34 | RUKARARA | RKRA-034 | DFR-1-034
35 | KARONGI | KRNG-035 | DFR-1-035
36 | KIBUYE | KBYE-036 | DFR-1-036
37 | BWISHYURA | BSHR-037 | DFR-1-037
38 | RWABUSORO | RBSR-038 | DFR-1-038 | GENERAL ELECTRIC | France | REASON DR69 | IEC61859 |  | 50Hz | 1-5A | 100-110V AC | 150VA | 32 | 96 | 48 |  | -400C to +750C
39 | GISAGARA | GSGR-039 | DFR-1-039
40 | HUYE | HUYE-040 | DFR-1-040
41 | MAMBA | MMBA-041 | DFR-1-041
42 | MUHANGA | MHNG-042 | DFR-1-042
43 | KIBOGORA | KBGR-043 | DFR-1-043 | GENERAL ELECTRIC | France | REASON DR69 | IEC61859 |  | 50Hz | 1-5A | 100-110V AC | 150VA | 32 | 96 | 48 |  | -400C to +750C
44 | NTENDEZI | NTDZ-044 | DFR-1-044 | GENERAL ELECTRIC | France | REASON DR69 | IEC61859 |  | 50Hz | 1-5A | 100-110V AC | 150VA | 32 | 96 | 48 |  | -400C to +750C
45 | BUGARAMA | BGRA-045 | DFR-1-045 | GENERAL ELECTRIC | France | REASON DR69 | IEC61859 |  | 50Hz | 1-5A | 100-110V AC | 150VA | 32 | 96 | 48 |  | -400C to +750C
46 | MURURU 1 | MRRU-046 | DFR-1-046 | GENERAL ELECTRIC | France | REASON DR69 | IEC61859 |  | 50Hz | 1-5A | 100-110V AC | 150VA | 32 | 96 | 48 |  | -400C to +750C
47 | MURURU2 | MRRU-047 | DFR-1-047
48 | GISHOMA | GSMA-048 | DFR-1-048