## Sheet1
No | Substation | Provinces | District | Sector | Cell | Village | UR_Name | Switchgear | LONGITUDE | LATITUDE
1 | Gishoma | West | Rusizi | Nzahaha | Murya | Ryagashyitsi | Rural area | 18991230 | 28.9448 | -2.6672
2 | Gisagara | South | Gisagara | Ndora | Gisagara | Nyabitare | Rural area | 18991230 | 29.8287 | -2.6125
3 | Bugarama | West | Rusizi | Muganza | Shara | Kabarore | Rural area | 18991230 | 29.0164 | -2.6064
4 | Huye | South | Huye | Maraba | Shyembe | Kagoma | Rural area | 18991230 | 29.6664 | -2.5397
5 | Mururu II | West | Rusizi | Mururu | Tara | Karanjwa | Rural area | 18991230 | 28.8766 | -2.5134
6 | Mururu I | West | Rusizi | Mururu | Tara | Byangoma | Rural area | 18991230 | 28.8792 | -2.5114
7 | Mamba | South | Gisagara | Mamba | Kabumbwe | Buye | Rural area | 18991230 | 29.9619 | -2.4788
8 | Rukarara | South | Nyamagabe | Kibirizi | Uwindekezi | Mugote | Rural area | 18991230 | 29.4966 | -2.4571
9 | Ntendezi | West | Nyamasheke | Ruharambuga | Ntendezi | Kamabuye | Rural area | 18991230 | 29.0377 | -2.4505
10 | Rusumo Fall | East | Kirehe | Nyamugari | Kiyanzi | Matare | Rural area | 18991230 | 30.7827 | -2.3742
11 | Kibogora | West | Nyamasheke | Kanjongo | Kibogora | Rwakagaju | Rural area | 18991230 | 29.1341 | -2.3391
12 | Rwabusoro | South | Nyanza | Busoro | Masangano | Runyonza | Rural area | 18991230 | 29.943 | -2.2946
13 | Bugesera IP SS | East | Bugesera | Gashora | Ramiro | Kagasa Ii | Rural area | 18991230 | 30.2254 | -2.2869
14 | Kirehe | East | Kirehe | Kirehe | Nyabikokora | Rugero | KireheUrban area | 18991230 | 30.6708 | -2.2745
15 | Kigoma | South | Ruhango | Ruhango | Nyamagana | Butare Ii | RuhangoUrban area | 18991230 | 29.7948 | -2.2445
16 | Kilinda | West | Karongi | Murambi | Nyarunyinya | Gituntu | Rural area | 18991230 | 29.5642 | -2.1872
17 | Karongi | West | Karongi | Rwankuba | Munini | Winzira | Rural area | 18991230 | 29.3743 | -2.1645
18 | BIA 2 | East | Bugesera | Rilima | Ntarama | Kamashya | Rural area | 18991230 | 30.1671 | -2.1507
19 | BIA 1 | East | Bugesera | Rilima | Karera | Gatare | Rural area | 18991230 | 30.17 | -2.1392
20 | Muhanga | South | Muhanga | Nyamabuye | Gahogo | Gihuma | Rural area | 18991230 | 29.7337 | -2.1107
21 | Bwishyura | West | Karongi | Bwishyura | Nyarusazi | Nyarusozi | KarongiUrban area | 18991230 | 29.3574 | -2.0853
22 | Bugesera | East | Bugesera | Juru | Kabukuba | Majanja | Rural area | 18991230 | 30.2165 | -2.0805
23 | Kibuye | West | Karongi | Bwishyura | Gasura | Ruganda | KarongiUrban area | 18991230 | 29.3247 | -2.0771
24 | Gahanga | Kigali Town | Kicukiro | Gahanga | Gahanga | Rinini | Rural area | 18991230 | 30.103 | -2.0166
25 | Kabarondo | East | Kayonza | Kabarondo | Cyabajwa | Rutagara | Rural area | 18991230 | 30.5582 | -2.0085
26 | Mont Kigali | Kigali Town | Nyarugenge | Nyamirambo | Rugarama | Rubona | NyarugengeUrban area | 18991230 | 30.0404 | -1.9914
27 | Nyabarongo1 | South | Muhanga | Mushishiro | Matyazo | Kabeza | Rural area | 18991230 | 29.6399 | -1.9781
28 | Gikondo | Kigali Town | Kicukiro | Gikondo | Kinunga | Ruganwa Iii | KicukiroUrban area | 18991230 | 30.0763 | -1.9648
29 | Rwinkwavu | East | Kayonza | Rwinkwavu | Nkondo | Rwinkwavu | Rural area | 18991230 | 30.5975 | -1.9616
30 | Nzove | Kigali Town | Nyarugenge | Kigali | Nyabugogo | Kamenge | Rural area | 18991230 | 30.0047 | -1.9545
31 | Musha | East | Rwamagana | Munyiginya | Cyarukamba | Kagarama | Rural area | 18991230 | 30.3581 | -1.945
32 | Ndera | Kigali Town | Gasabo | Bumbogo | Kinyaga | Akakaza | GasaboUrban area | 18991230 | 30.1495 | -1.9332
33 | Gasogi | Kigali Town | Gasabo | Ndera | Kibenga | Burunga | Rural area | 18991230 | 30.2024 | -1.9235
34 | Birembo | Kigali Town | Gasabo | Kinyinya | Gasharu | Agatare | Rural area | 18991230 | 30.1262 | -1.9079
35 | Jabana | Kigali Town | Gasabo | Jabana | Kabuye | Kabeza | GasaboUrban area | 18991230 | 30.0658 | -1.8911
36 | Nyabarongo 2 | North | Gakenke | Muhondo | Bwenda | Gahama | Rural area | 18991230 | 29.9004 | -1.862
37 | Shango | Kigali Town | Gasabo | Nduba | Shango | Mirambi | Rural area | 18991230 | 30.1288 | -1.8308
38 | Symbion/ Shema(Switchyard) | West | Rubavu | Nyamyumba | Busoro | Kabushongo | Rural area | 18991230 | 29.2765 | -1.7591
39 | Rulindo | North | Rulindo | BUSHOKI | Kayenzi | Murambo | Rural area | 18991230 | 29.9257 | -1.7169
40 | Rubavu | West | Rubavu | Rubavu | Murambi | Buzuta | Rural area | 18991230 | 29.3065 | -1.6653
41 | Nyabihu | West | Nyabihu | Mukamira | Rugeshi | Kazuba | NyabihuUrban area | 18991230 | 29.5112 | -1.6043
42 | Gicumbi SS | North | Gicumbi | Byumba | Gisuna | Gisuna | GicumbiUrban area | 18991230 | 30.0626 | -1.5773
43 | Gabiro | East | Gatsibo | Kabarore | Nyabikiri | Ngarama | Rural area | 18991230 | 30.4015 | -1.5521
44 | Gifurwe | North | Burera | Rugengabari | Rukandabyuma | Gatenga | Rural area | 18991230 | 29.7968 | -1.5379
45 | Mukungwa | North | Musanze | Gacaca | Kabirizi | Mukungwa | Rural area | 18991230 | 29.6823 | -1.5376
46 | Musanze | North | Musanze | Shingiro | Gakingo | Burengo | Rural area | 18991230 | 29.5814 | -1.5169
47 | Ntaruka | North | Burera | Kinoni | Ntaruka | Nyabagenzi | Rural area | 18991230 | 29.7503 | -1.4774
48 | Nyagatare | East | Nyagatare | NYAGATARE | Ryabega | Ryabega | Rural area | 18991230 | 30.3695 | -1.3615

## SUBSTATION
SUBSTATION - INFORMATION
| Substation Name | Substation ID | Substation total capacity (MVA) | Substation voltage level (kV/kV) | Substation type | Substation arrangement | Number of Power Transformers | Number of Distribution Transformers | Number of auxiliary transformers | Standby Generators | Number of Busbar (HV) | Number of MV Feeders | Number of HV line Bays | Number of Trx Bays | Number of Busbar (MV) | Buscoupler HV | Buscoupler MV | Type of Busbar (HV) | Type of MV switchgears | Year of Commissioning | Year of upgrade | Contractor Name | Substation Meter SN | Lightning protection | Operators living house
1 | GIKONDO | GKND-001 | 45 MVA | 110/15kV | Switching | Double Busbar | 3 | 1 | 2 | 1 | 2 | 16 | 2 | 3 | 2 | 1 | 1 | Alminum Tube 120φ - 10t | ABB-ZX2 | 1974 | 2013 | SGEEM&Takaoka Ltd | NA | 1 | 9
2 | JABANA 1 | JBNA-002 | 20MVA | 110/15kV | Switching | Single Busbar | 2 | 1 | 1 | 0 | 1 | 15 | 4 | 2 | 1 | 0 | 0 | Sting Conductor ACSR 240/40 | ABB-ZX2 | 1988 | 2013 | GTME & Takaoka Ltd | NA | 1 | 0
3 | JABANA 2 | JBNA-003 | 20MVA | 110/11kV | Switching | Single Busbar | 2 | 0 | 1 | 1 | 1 | 6 | 1 | 2 | 1 | 0 | 0 | Sting Conductor ACSR 240/41 | ABB | 2010 | NA | Wartsila | NA | 1 | 0
4 | MONT KIGALI | MKGL-004 | 40MVA | 110/30/15kV | Switching | Single Busbar | 2 | 0 | 1 | 0 | 1 | 11 | 4 | 2 | 1 | 0 | 0 | Alminum Tube 120φ - 10t | SIEMENS-8HDA | 2017 | NA | ELTEL | NA | 1 | 0
5 | GAHANGA | GHNG-005 | 20MVA | 110/15kV | Switching | Single Busbar | 1 | 0 | 1 | 0 | 1 | 7 | 2 | 1 | 1 | 0 | 0 | Alminum Tube 120φ - 10t | SIEMENS-8HDA | 2017 | NA | ELTEL | NA | 1 | 0
6 | BIREMBO | BRMB-006 | 40MVA | 110/15kV | Switching | Single Busbar | 2 | 0 | 1 | 1 | 1 | 2 | 3 | 3 | 2 | 0 | 1 | Alminum Tube 120φ - 10t | ABB-ZX2 | 2007 | 2017 | ELTEL | NA | 1 | 4
7 | SHANGO | SNGO-007 | 186MVA | 220/110/15kV | Switching | Double Busbar | 3 | 1 | 1 | 1 | 2 | 12 | 5 | 2 | 1 | 0 | 0 | Sting Conductor AAA 540
8 | NDERA | NDRA-008 | 40MVA | 110/15kV | Switching | Single Busbar | 2 | 0 | 1 | 0 | 1 | 12 | 2 | 2 | 2 | 0 | 1 | Alminum Tube 120φ - 10t | SCHNEIDER-GHA | 2018 | NA | TAKAOKA Ltd | NA | 0 | 0
9 | GASOGI | GSGI-009 | 40MVA | 110/15kV | Switching | Single Busbar | 2 | 0 | 1 | 0 | 1 | 12 | 2 | 2 | 2 | 0 | 1 | Alminum Tube 120φ - 10t | SCHNEIDER-GHA | 2022 | NA | TAKAOKA Ltd | NA | 0 | 0
10 | MUSHA | MSHA-010 | 20MVA | 110/15kV | Switching | Single Busbar | 2 | 0 | 1 | 0 | 1 | 11 | 3 | 2 | 1 | 0 | 0 | Sting Conductor AAA 500 | ABB-ZX2 | 2013 | 2017 | TAKAOKA Ltd & ENERGO | NA | 0 | 0
11 | BUGESERA | BGSR-011
12 | BUGESERA IP | BGSR-012
13 | BUGESERA INTERNATIONAL AIRPORT 1 | BGSR-013
14 | BUGESERA INTERNATIONAL AIRPORT 2 | BGSR-014
15 | NZOVE | NZVE-015 | 20MVA | 110/15kV | T-Off S/S | NA | 1 | 0 | 1 | 0 | 0 | 5 | 0 | 1 | 1 | 0 | 0 | NA | SIEMENS-8HDA | 2017 | NA | ELTEL | NA | 1 | 0
16 | KABARONDO | KRND-016 | 10MVA | 110kV | T-Off S/S | NA | 1 | 0 | 1 | 0 | 0 | 6 | 0 | 1 | 1 | 0 | 0 | NA | ABB-ZX2 | 1987 | 2008&2010&2024 | ABAY & SAG & STEG & NCC | NA | 0 | 0
17 | RWINKWAVU | RKVU-017 | 6MVA | 110/15kV | Switching | Single Busbar | 1 | 0 | 1 | 0 | 0 | 6 | 1 | 1 | 1 | 0 | 0 | Sting Conductor AAA 500 | ABB-ZX2 | 2013 | NA | TAKAOKA Ltd | NA | 1 | 0
18 | GABIRO | GBRO-018 | 20MVA | 110/30kV | Switching | Single Busbar | 2 | 0 | 2 | 0 | 1 | 9 | 2 | 2 | 2 | 0 | 1 | Alminum Tube 120φ - 10t | SCHNEIDER-GHA | 2017 | NA | ENERGO | NA | 1 | 0
19 | RUSUMO | RSMO-019
20 | KIREHE | KRHE-020
21 | NYAGATARE | NGTR-021
22 | GICUMBI | GCMB-022
23 | RULINDO | RLND-023
24 | GIFURWE | GFRW-024 | 10MVA | 110/30kV | T-Off S/S | NA | 1 | 0 | 1 | 0 | 0 | 5 | 0 | 1 | 1 | 0 | 0 | NA | SCHNEIDER-WS-G36 | 1985 | NA | SGEEM & SIEYUAN | NA | 0 | 0
25 | MUKUNGWA | MKGW-025 | 45MVA | 110/30/6.6kV | Switching | Single Busbar | 3 | 0 | 2 | 1 | 1 | 6 | 3 | 3 | 1 | 0 | 0 | Sting Conductor ACSR 240/40 | CHINT-NG7-40.5 | 1985 | 2016 | SGEEM & CHINT | NA | 1 | 7
26 | NTARUKA | NTRK-026 | 20MVA | 110/6.6kV | Switching | Single Busbar | 2 | 0 | 2 | 0 | 1 |  | 1 | 2 |  | 0 |  | Sting Conductor ACSR 240/41 | [5 empty] | 1 | 10
27 | NYABIHU | NBHU-027 | 40MVA | 110/30kV | Switching | Single Busbar | 2 | 0 | 1 | 20 | 1 | 8 | 1 | 2 | 2 | 0 | 1 | Alminum Tube 120φ - 10t | SIEMENS-8HDA10 | 2020 | NA | CCC Ltd | NA | 1 | 2
28 | RUBAVU | RBVU-028
29 | SYMBION (SPLK) | SPLK-029
30 | MUSANZE | MSNZ-030
31 | KIGOMA | KGMA-031 | 1MVA | 110/30kV | Switching | Single Busbar | 1 | 0 | 1 | 0 | 1 | 6 | 3 | 1 | 1 | 0 | 0 | Sting Conductor ACSR 240/40 | ABB-ZX2 | 1974 | 2004 | SGEEM & SAG | NA | 1 | 5
32 | NYABARONGO 1 | NBNG-032
33 | KILINDA | KLNDA-033 | 10MVA | 110/30kV | T-Off S/S | NA | 1 | 0 | 1 | 0 | 0 | 5 | 0 | 1 | 1 | 0 | 0 | NA | ABB-ZX2 | 2013 | NA | ANGELIQUE Ltd | NA | 1 | 1
34 | RUKARARA | RKRA-034
35 | KARONGI | KRNG-035 | 10MVA | 110/30kV | Switching | Single Busbar | 1 | 0 | 1 | 0 | 1 | 6 | 3 | 1 | 1 | 0 | 0 | Sting Conductor ACSR 240/40 | SCHNEIDER-GHA | 2021 | NA | AREVA T&D | NA | 1 | 5
36 | KIBUYE | KBYE-036 | 55MVA | 110/11kV | Switching | Single Busbar | 2 | 1 | 1 | 0 | 1 | 10 | 2 | 2 | 1 | 0 | 0 | Sting Conductor ACSR 240/40 | ABB-ZX2 | 2007 | NA | SAG | NA | 1 | 2
37 | BWISHYURA | BSHR-037
38 | RWABUSORO | RBSR-038 | 93.8MVA | 220/110/11kV | Switching | Double Busbar | 1 | 0 | 1 | 1 | 2 | 0 | 4 | 2 | 0 | 1 | 0 | Alminum Tube 120φ - 10t | NA | NA | NA | STEG INTERNATIONAL | NA | 1 | 1
39 | GISAGARA | GSGR-039 | 20MVA | 220/110/30kV | Switching | Single Busbar | 1 | 0 | 1 | 1 | 1 | 6 | 2 | 1 | 1 | 0 | 0 | Sting Conductor ACSR 240/40 | SIEMENS 8DA10 | 2021 | NA | NCC | 0 | 1 | 1
40 | HUYE | HUYE-040
41 | MAMBA | MMBA-041 | NA | NA | Switching | Double Busbar | 0 | 0 | 0 | 1 | 2 | 0 | 2 | 0 | 0 | 1 | 0 | Alminum Tube 120φ - 10t | NA | NA | NA | STEG INTERNATIONAL | NA | 1 | 1
42 | MUHANGA | MHNG-042
43 | KIBOGORA | KBGR-043 | 6MVA | 110/30kV | T-Off S/S | NA | 1 | 0 | 1 | 0 | 0 | 6 | 0 | 1 | 1 | 0 | 0 | NA | AREVA T&D-GHA | 1974 | 2008 | SGEEM & AREVA T&D | NA | 1 | 1
44 | NTENDEZI | NTDZ-044 | 6MVA | 110/30kV | Switching | Single Busbar | 1 | 0 | 1 | 0 | 1 | 5 | 3 | 1 | 1 | 0 | 0 | Alminum Tube 120φ - 10t | SIEMENS-8HDA10 | 2015 | NA | ENERGO | NA | 1 | 1
45 | BUGARAMA | BGRA-045 | 15MVA | 110/6kV | Switching | Single Busbar | 1 | 0 | 1 | 0 | 1 | 6 | 2 | 1 | 2 | 0 | 1 | Alminum Tube 120φ - 10t | SCHNEIDER-GMA | 2014 | NA | ENERGO | NA | 1 | 0
46 | MURURU 1 | MRRU-046 | 16.5MVA | 110/6.6kV | Switching | Single Busbar | 1 | 1 | 1 | 0 | 1 | 8 | 1 | 1 | 1 | 0 | 0 | Sting Conductor ACSR 240/40 | SCHNEIDER-GHA | 2008 | NA | AREVA T&D | NA | 1 | 5
47 | MURURU2 | MRRU-047
48 | GISHOMA | GSMA-048

## LINE BAYS
LINE BAY
No | SUBSTATION NAMES | Substation ID | Line Bay ID | Line Bay Name | Bay Meter Serial Number | Voltage Level (KV) | Line Bay Capacity (MVA) | Frequency (Hz) | Type of Line Differencial relay | Type of Distance relay | Type of Back up relay | Type of BCU (Bay control Unit)
1 | GIKONDO | GKND-001 | E01 | JABANA | NA | 110kV | 40MW | 50HZ | 7SD522-SIEMENS | Included in 7SD522 | Included in REF542+ | REF542+ -ABB
|  |  | E03 | MONT KIGALI | NA | 110kV | 40MW | 50HZ | 7SD522-SIEMENS | Included in 7SD522 | Included in REF542+ | REF542+ -ABB
|  |  | E05 | BUS COUPLER | NE | 110kV | 40MW | 50HZ | NE | NE | Included in REF542+ | REF542+ -ABB
2 | JABANA 1 | JBNA-002 | E01 | MUKUNGWA | NA | 110kV | 40MW | 50HZ | 7SD522-SIEMENS | Included in 7SD522 | Included in REF542+ | REF542+ -ABB
|  |  | E02 | RULINDO | NA | 110kV | 40MW | 50HZ | 7SD522-SIEMENS | Included in 7SD522 | Included in REF542+ | REF542+ -ABB
|  |  | E03 | BIREMBO | NA | 110kV | 40MW | 50HZ | MICOM P545-SCHNEIDER | Included in MICOMP545 | Included in REF542+ | REF542+ -ABB
|  |  | E06 | JABANA 2 | NA | 110kV | 40MW | 50HZ | 7SD522-SIEMENS | Included in 7SD522 | Included in REF542+ | REF542+ -ABB
|  |  | E07 | MONT KIGALI | NA | 110kV | 40MW | 50HZ | 7SD522-SIEMENS | Included in 7SD522 | Included in REF630 | REF630 -ABB
3 | JABANA 2 | JBNA-003 | E01 | JABANA 1 | NA | 110kV | 40MW | 50HZ | 7SD522-SIEMENS | Included in 7SD522 | Included in REF542+ | REF542+ -ABB
4 | MONT KIGALI | MKGL-004 | E01 | JABANA 1 | NA | 110kV | 40MW | 50HZ | 7SD522-SIEMENS | Included in 7SD522 | Included in REF630 | REF630 -ABB
|  |  | E02 | GAHANGA | NA | 110kV | 40MW | 50HZ | 7SD522-SIEMENS | Included in 7SD522 | Included in REF630 | REF630 -ABB
|  |  | E03 | GIKONDO | NA | 110kV | 40MW | 50HZ | 7SD522-SIEMENS | Included in 7SD522 | Included in REF630 | REF630 -ABB
|  |  | E04 | KIGOMA | NA | 110kV | 40MW | 50HZ | 7SD522-SIEMENS | Included in 7SD522 | Included in REF630 | REF630 -ABB
5 | GAHANGA | GHNG-005 | E01 | MONT KIGALI | NA | 110kV | 40MW | 50HZ | 7SD522-SIEMENS | Included in 7SD522 | Included in REF630 | REF630 -ABB
|  |  | E02 | NDERA (FUTURE) | NE | NE | NE | NE | NE | NE | NE | NE
|  |  | E03 | RILIMA | NA | 110kV | 40MW | 50HZ | 7SD522-SIEMENS | Included in 7SD522 | Included in REF630 | REF630 -ABB
6 | BIREMBO | BRMB-006 | E01 | JABANA 1 | NA | 110kV | 40MW | 50HZ | MICOM P545-SCHNEIDER | Included in P545 | MICOM P139 | MICOM P139-SCHNEIDER
|  |  | E02 | NDERA | NA | 110kV | 40MW | 50HZ | MICOM P545-SCHNEIDER | Included in P545 | MICOM P139 | MICOM P139-SCHNEIDER
|  |  | E05 | SHANGO 1 | NA | 110kV | 40MW | 50HZ | MICOM P546-SCHNEIDER | Included in P546 | MICOM P141 | MICOM C264-SCHNEIDER
|  |  | E06 | SHANGO 2 | NA | 110kV | 40MW | 50HZ | MICOM P546-SCHNEIDER | Included in P546 | MICOM P142 | MICOM C264-SCHNEIDER
|  |  | E07 | BUSBAR | NA | 110kV | 183MW | 50HZ | MICOM P746-SCHNEIDER | NA | NA | NA
7 | SHANGO | SNGO-007 | D01 | MIRAMA 1 | NA | 220kV | 160MW | 50Hz | MICOM P545-SCHNEIDER | SEL 421 | MICOM P141-SCHNEIDER | MICOM C264-SCHNEIDER
|  |  | D02 | MIRAMA 2 | NA | 220kV | 160W | 50Hz | MICOM P545-SCHNEIDER | SEL 421 | MICOM P141-SCHNEIDER | MICOM C264-SCHNEIDER
|  |  | D03 | RUBAVU | NA | 220kV | 160MW | 50Hz | MICOM P545-SCHNEIDER | SEL 421 | MICOM P141-SCHNEIDER | MICOM C264-SCHNEIDER
|  |  | D04 | BUGESERA | NA | 220kV | 160MW | 50Hz | CSC 103-SIFANG | MICOM P443-SCHNEIDER | CSC 211-SIFANG | CSC 211-SIFANG
|  |  | E01 | BIREMBO 1 | NA | 110kV | 40MW | 50Hz | MICOM P545-SCHNEIDER | SEL 421 | MICOM P141-SCHNEIDER | MICOM C264-SCHNEIDER
|  |  | E02 | BIREMBO 2 | NA | 110kV | 40MW | 50Hz | MICOM P545-SCHNEIDER | SEL 421 | MICOM P141-SCHNEIDER | MICOM C264-SCHNEIDER
8 | NDERA | NDRA-008 | E01 | BIREMBO | NA | 110kV | 40MW | 50HZ | MICOM P545-SCHNEIDER | Included in P545 | VAMP 50 | MICOM C264-SCHNEIDER
|  |  | E02 | GASOGI | NA | 110kV | 40MW | 50HZ | MICOM P545-SCHNEIDER | Included in P545 | VAMP 50 | MICOM C264-SCHNEIDER
9 | GASOGI | GSGI-009 | E01 | NDERA | NA | 110kV | 40MW | 50HZ | MICOM P545-SCHNEIDER | Included in P545 | MICOM P3U20 | MICOM C264-SCHNEIDER
|  |  | E02 | MUSHA | NA | 110kV | 40MW | 50HZ | MICOM P545-SCHNEIDER | Included in P545 | MICOM P3U20 | MICOM C264-SCHNEIDER
10 | MUSHA | MSHA-010 | E01 | GASOGI | NA | 110kV | 40MW | 50HZ | MICOM P545-SCHNEIDER | Included in P545 | Included in REF542+ | REF542+ -ABB
|  |  | E02 | RWINKWAVU | NE | 110kV | 40MW | 50HZ | MICOM P545-SCHNEIDER | Included in P545 | Included in REF542+ | REF542+ -ABB
|  |  | E03 | GABIRO | NA | 110kV | 40MW | 50HZ | MICOM P545-SCHNEIDER | Included in P545 | Included in REF542+ | REF542+ -ABB
11 | BUGESERA | BGSR-011
12 | BUGESERA IP | BGSR-012
13 | BUGESERA INTERNATIONAL AIRPORT 1 | BGSR-013
14 | BUGESERA INTERNATIONAL AIRPORT 2 | BGSR-014
15 | NZOVE | NZVE-015 | NA | NA | NA | NA | NA | NA | NA | NA | NA | NA
16 | KABARONDO | KRND-016 | NA | NA | NA | NA | NA | NA | NA | NA | NA | NA
17 | RWINKWAVU | RKVU-017 | E01 | GASOGI | NE | 110kV | 40MW | 50HZ | MICOM P545-SCHNEIDER | Included in P545 | Included in REF542+ | REF542+ -ABB
18 | GABIRO | GBRO-018 | E01 | RULINDO | NA | 110kV | 40MW | 50Hz
|  |  | E02 | MUSHA | NA | 110kV | 40MW | 50Hz | MICOM P545-SCHNEIDER | Included in P545 | Included in REF542+ | REF542+ -ABB
19 | RUSUMO | RSMO-019
20 | KIREHE | KRHE-020
21 | NYAGATARE | NGTR-021
22 | GICUMBI | GCMB-022
23 | RULINDO | RLND-023
24 | GIFURWE | GFRW-024 | NA | NA | NA | NA | NA | NA | NA | NA | NA | NA
25 | MUKUNGWA | MKGW-025 | E01 | RULINDO | NA | 110kV | 40MW | 50Hz | 7SD522-SIEMENS | Included in 7SD522 | Included in REF542+ | REF542+ -ABB
|  |  | E02 | MUKUNGWA | NA | 110kV | 40MW | 50Hz | 7SD522-SIEMENS | Included in 7SD522 | Included in REF542+ | REF542+ -ABB
|  |  | E06 | NYABIHU | NA | 110kV | 40MW | 50Hz | PCS631S-NR | PCS9025S-NR | PCS9611S-NR | PCS9611S-NR
26 | NTARUKA | NTRK-026
27 | NYABIHU | NBHU-027 | E01 | MUKUNGWA | NA | 110kV | 40MW | 50Hz | PCS631S-NR | PCS9025S-NR | PCS9611S-NR | PCS9611S-NR
28 | RUBAVU | RBVU-028
29 | SYMBION (SPLK) | SPLK-029
30 | MUSANZE | MSNZ-030
31 | KIGOMA | KGMA-031 | E01 | MONT KIGALI | NA | 110kV | 40MW | 50Hz | 7SD522-SIEMENS | Included in 7SD522 | Included in REF542+ | REF542+ -ABB
|  |  | E02 | KILINDA | NA | 110KV | 40MW | 50Hz | 7SD522-SIEMENS | Included in 7SD522 | Included in REF542+ | REF542+ -ABB
|  |  | E04 | GISAGARA | NA | 110KV | 40MW | 50Hz | RED670-ABB | 7SA87-SIEMENS | SCHNEIDER | 6MD85 - SIEMENS
32 | NYABARONGO 1 | NBNG-032
33 | KILINDA | KLNDA-033 | NA | NA | NA | NA | NA | NA | NA | NA | NA | NA
34 | RUKARARA | RKRA-034
35 | KARONGI | KRNG-035 | E01 | KILINDA | NA | 110kV | 40MW | 50Hz | 7SD522-SIEMENS | Included in 7SD522 | Included in REF542+ | REF542+ -ABB
|  |  | E02 | NTENDEZI | NA | 110kV | 40MW | 50Hz | 7SD522-SIEMENS | Included in 7SD522 | Included in REF542+ | REF542+ -ABB
|  |  | E04 | KIBUYE | NA | 110kV | 40MW | 50Hz | 7SD522-SIEMENS | Included in 7SD522 | Included in REF542+ | REF542+ -ABB
36 | KIBUYE | KBYE-036 | E01 | KARONGI | NA | 110kV | 40MW | 50Hz | 7SD522-SIEMENS | Included in 7SD522 | Included in REF542+ | REF542+ -ABB
|  |  | E04 | BWISHYURA | NA | 110kV | 40MW | 50Hz | MICOM P543-SCHNEIDER | Included in MICOMP543 | Included in REF630 | REF630 -ABB
37 | BWISHYURA | BSHR-037
38 | RWABUSORO | RBSR-038 | D02 | MAMBA 1 | NA | 220kV | 160MW | 50Hz | TPU D500-EFACEC | 7SA87-SIEMENS | TPU S430-EFACEC | BCU 500-EFACEC
|  |  | D03 | MAMBA 2 | NA | 220kV | 160MW | 50Hz | TPU D500-EFACEC | 7SA87-SIEMENS | TPU S430-EFACEC | BCU 500-EFACEC
|  |  | D05 | KIGOMA 1 | NA | 220kV | 160MW | 50Hz | TPU D500-EFACEC | 7SA87-SIEMENS | TPU S430-EFACEC | BCU 500-EFACEC
|  |  | D06 | BUGESERA 1 | NA | 220kV | 160MW | 50Hz | TPU D500-EFACEC | 7SA87-SIEMENS | TPU S430-EFACEC | BCU 500-EFACEC
|  |  | D07 | BUGESERA 2 | NA | 220kV | 160MW | 50Hz | TPU D500-EFACEC | 7SA87-SIEMENS | TPU S430-EFACEC | BCU 500-EFACEC
|  |  | E02 | BUGESERA INDUSTRAIL PARK | NA | 110kV | 40MW | 50Hz | TPU D500-EFACEC | 7SA87-SIEMENS | TPU S430-EFACEC | BCU 500-EFACEC
39 | GISAGARA | GSGR-039
40 | HUYE | HUYE-040
41 | MAMBA | MMBA-041
42 | MUHANGA | MHNG-042
43 | KIBOGORA | KBGR-043 | Not Existing | Not Existing | Not Existing | Not Existing | Not Existing | Not Existing | Not Existing | Not Existing | Not Existing | Not Existing
44 | NTENDEZI | NTDZ-044 | E01 | KARONGI | NA | 110kV | 40MW | 50HZ | 7SD522-SIEMENS | Included in 7SD522-SIEMENS | Included in REF542+ | REF542+ -ABB
|  |  | E02 | BUGARAMA | NA | 110kV | 40MW | 50HZ | 7SD522-SIEMENS | Included in 7SD522-SIEMENS | Included in REF542+ | REF542+ -ABB
|  |  | E03 | MURURU 2 | NE | 110kV | 40MW | 50HZ | 7SD522-SIEMENS | Included in 7SD522-SIEMENS | Included in REF542+ | REF542+ -ABB
45 | BUGARAMA | BGRA-045 | E01 | GISHOMA | NE | 110kV | 40MW | 50HZ | 7SD522-SIEMENS | Included in 7SD522-SIEMENS | Included in 7SJ80 | 7SJ80 -SIEMENS
|  |  | E02 | NTENDEZI | NE | 110kV | 40MW | 50HZ | 7SD522-SIEMENS | Included in 7SD522-SIEMENS | Included in REF542+ | REF542+ -ABB
46 | MURURU 1 | MRRU-046 | E01 | MURURU 2 | Not Existing | 110kV | 40MW | 50Hz | 7SD522-SIEMENS | Included in 7SD522-SIEMENS | Included in MICOM P139 | SCHNEIDER-MICOM P139
47 | MURURU2 | MRRU-047
48 | GISHOMA | GSMA-048

## TRANSFORMER 2
TRANSFORMER BAY
No | SUBSTATION NAMES | Substation ID | Transformer Bay ID | Transformer ID | Trx Bay Name | Bay Meter Serial Number | Voltage Level (KV) | Trx Bay Capacity (MVA) | Frequency (Hz) | Type of Trx Differencial relay | Type of Back up relay | Type of BCU (Bay control Unit)
1 | GIKONDO | GKND-001 | E02 | TR1-001 | TRANSFORMER 1 | NE | 110/15kV | 15MVA | 50Hz | SIEMENS 7UT612 | Included in 7UT612 | REF542+ -ABB
|  |  | E04 | TR2-001 | TRANSFORMER 2 | NE | 110/15kV | 15MVA | 50Hz | SIEMENS 7UT612 | Included in 7UT612 | REF542+ -ABB
|  |  | E06 | TR3-001 | TRANSFORMER 3 | NE | 110/15kV | 15MVA | 50Hz | SIEMENS 7UT612 | Included in 7UT612 | REF542+ -ABB
2 | JABANA 1 | JBNA-002 | E04 | TR1-002 | TRANSFORMER 1 | NE | 110/15kV | 10MVA | 50Hz | ABB-RET630 | Included in RET630 | REF542+ -ABB
|  |  | E05 | TR2-002 | TRANSFORMER 2 | NE | 110/15kV | 10MVA | 50Hz | ABB-RET630 | Included in RET630 | REF542+ -ABB
3 | JABANA 2 | JBNA-003 | E02 | TR1-003 | TRANSFORMER 1 | NE | 110/6.6kV | 15MVA | 50Hz | ABB-RET630 | VAMP 50 | REF542+ -ABB
|  |  | E03 | TR2-003 | TRANSFORMER 2 | NE | 110/6,6kV | 15MVA | 50Hz | ABB-RET630 | VAMP 50 | REF542+ -ABB
4 | MONT KIGALI | MKGL-004 | E05 | TR1-004 | TRANSFORMER 1 | NE | 110/30kV | 20MVA | 50Hz | SIEMENS 7UT612 | Included in 7UT612 | REF630 -ABB
|  |  | E06 | TR2-005 | TRANSFORMER 2 | NE | 110/15kV | 20MVA | 50Hz | SIEMENS 7UT612 | Included in 7UT612 | REF630 -ABB
5 | GAHANGA | GHNG-005 | E05 | TR1-005 | TRANSFORMER 1 | NE | 110/15kV | 20MVA | 50Hz | SIEMENS 7UT612 | Included in 7UT612 | REF630 -ABB
6 | BIREMBO | BRMB-006 | E03 | TR1-006 | TRANSFORMER 1 | NE | 110/15kV | 20MVA | 50Hz | MICOM P632 - SCHNEIDER | Included in MICOM P632 | MICOM P139 - SCHNEIDER
|  |  | E04 | TR2-006 | TRANSFORMER 2 | NE | 110/15kV | 20MVA | 50Hz | MICOM P632 - SCHNEIDER | Included in MICOM P632 | MICOM P139 - SCHNEIDER
7 | SHANGO | SNGO-007
8 | NDERA | NDRA-008 | E03 | TR1-008 | TRANSFORMER 1 | NE | 110/15kV | 20MVA | 50Hz | MICOM P642 - SCHNEIDER | VAMP 50 | MICOM C264 - SCHNEIDER
|  |  | E04 | TR2-008 | TRANSFORMER 2 | NE | 110/15kV | 20MVA | 50Hz | MICOM P642 - SCHNEIDER | VAMP 50 | MICOM C264 - SCHNEIDER
9 | GASOGI | GSGI-009 | E03 | TR1-009 | TRANSFORMER 1 | NE | 110/15kV | 20MVA | 50Hz | MICOM P642 - SCHNEIDER | MICOM P3U20 | MICOM C264 - SCHNEIDER
|  |  | E04 | TR2-009 | TRANSFORMER 2 | NE | 110/15kV | 20MVA | 50Hz | MICOM P642 - SCHNEIDER | MICOM P3U20 | MICOM C264 - SCHNEIDER
10 | MUSHA | MSHA-010 | E03 | TR1-010 | TRANSFORMER 1 | NE | 110/15kV | 20MVA | 50Hz | ABB-RET630 | Included in RET630 | REF542+ -ABB
11 | BUGESERA | BGSR-011
12 | BUGESERA IP | BGSR-012
13 | BUGESERA INTERNATIONAL AIRPORT 1 | BGSR-013
14 | BUGESERA INTERNATIONAL AIRPORT 2 | BGSR-014
15 | NZOVE | NZVE-015 | E01 | TR1-015 | TRANSFORMER 1 | NE | 110/15kV | 20MVA | 50Hz | SIEMENS 7UT612 | Included in 7UT612 | REF630 -ABB
16 | KABARONDO | KRND-016 | E01 | TR1-016 | TRANSFOMER 1 | NE | 110/30kV | 10MVA | 50Hz | RET 521- ABB
17 | RWINKWAVU | RKVU-017 | E02 | TR1-017 | TRANSFORMER 1 | NE | 110/15kV | 6MVA | 50Hz | ABB-RET630 | Included in RET630 | REF542+ -ABB
18 | GABIRO | GBRO-018
19 | RUSUMO | RSMO-019
20 | KIREHE | KRHE-020
21 | NYAGATARE | NGTR-021
22 | GICUMBI | GCMB-022
23 | RULINDO | RLND-023
24 | GIFURWE | GFRW-024 | E01 | TR1-024 | TRANSFORMER 1 | NE | 110/30kV | 10MVA | 50Hz
25 | MUKUNGWA | MKGW-025 | E03 | TR1-025 | TRANSFORMER 1 | NE | 110/6.6kV | 15MVA | 50Hz
|  |  | E04 | TR2-025 | TRANSFORMER 2 | NE | 110/6.6kV | 15MVA | 50Hz | SCHNEIDER-MICOM P632 | MICOM P132-SCHNEIDER | MICOM P132-SCHNEIDER
|  |  | E05 | TR3-025 | TRANSFORMER 3 | NE | 110/30kV | 15MVA | 50Hz | NR-PCS978S | PCS911S-NR | PCS911S-NR
26 | NTARUKA | NTRK-026
27 | NYABIHU | NBHU-027 | E02 | TR1-027 | TRANSFORMER 1 | NE | 110/30kV | 20MVA | 50Hz | NR -PCS 978S | NR-PCS 9611S | NR-PCS 9611S
|  |  | E03 | TR2-027 | TRANSFORMER 2 | NE | 110/30kV | 20MVA | 50Hz | NR -PCS 978S | NR-PCS 9611S | NR-PCS 9611S
28 | RUBAVU | RBVU-028
29 | SYMBION (SPLK) | SPLK-029
30 | MUSANZE | MSNZ-030
31 | KIGOMA | KGMA-031 | E03 | TR1-031 | TRANSFORMER 1 | NE | 110/30kV | 10MVA | 50Hz | SCHNEIDER-MICOM P632 | Including in REF 542+ | REF542+ -ABB
32 | NYABARONGO 1 | NBNG-032
33 | KILINDA | KLNDA-033 | E05 | TR1-033 | TRANSFORMER 1 | NE | 110/30kV | 10MVA | 50Hz | ABB RET650 | Included in RET650 | REF615 - ABB
34 | RUKARARA | RKRA-034
35 | KARONGI | KRNG-035 | E03 | TR1-035 | TRANSFORMER 1 | NE | 110/30kV | 10MVA | 50Hz | SIEMENS 7UT612 | Included in 7UT612 | REF542+ -ABB
36 | KIBUYE | KBYE-036 | E02 | TR1-036 | TRANSFORMER 1 | NE | 110/11kV | 27.5MVA | 50Hz | SIEMENS 7UT612 | Included in 7UT612 | REF542+ -ABB
|  |  | E03 | TR2-036 | TRANSFORMER 2 | NE | 110/11kV | 27.5MVA | 50Hz | SIEMENS 7UT612 | Included in 7UT612 | REF542+ -ABB
37 | BWISHYURA | BSHR-037
38 | RWABUSORO | RBSR-038 | D04 | TR1-038 | AUTO TRANSFORMER 1 | NE | 220/110kV | 93.8MW | 50Hz | TPU T500-EFACEC & 7UT 613-SIEMENS | TPU S430-EFACEC | BCU 500-EFACEC
39 | GISAGARA | GSGR-039
40 | HUYE | HUYE-040
41 | MAMBA | MMBA-041
42 | MUHANGA | MHNG-042
43 | KIBOGORA | KBGR-043 | E01 | TR1-043 | TRANSFORMER 1 | NE | 110/30kV | 6MVA | 50Hz | SCHNEIDER- MICOM P632 | Included in MICOM P632 | MICOM P139 -SCHNEIDER
44 | NTENDEZI | NTDZ-044 | E04 | TR1-044 | TRANSFORMER 1 | NE | 110/30kV | 10MVA | 50Hz | SIEMENS 7UT612 | Included in 7UT612 | REF542+ -ABB
45 | BUGARAMA | BGRA-045 | E01 | TR1-045 | TRANSFORMER 1 | NE | 110/6kV | 12.5MVA | 50Hz | SIEMENS 7SR5 HELLO | Included in 7SJ80 | 7SJ80 -SIEMENS
46 | MURURU 1 | MRRU-046 | E01 | TR1-046 | TRANSFORMER 1 | NE | 110/6.6kV | 16.5MVA | 50Hz | SCHNEIDER-MICOM P632 | Included in 7MICOM P632 | MICOM P139 - SCHNEIDER
|  |  |  | TR2-047 | TRANSFORMER 2 | NE | 30/6.6kV | 10MVA | 50Hz | SCHNEIDER-MICOM P632 | Included in 7MICOM P632 | MICOM P139 - SCHNEIDER
47 | MURURU2 | MRRU-047
48 | GISHOMA | GSMA-048

## VOLTAGE TRANSFORMER
VOLTAGE TRANSFORMER
No | SUBSTATION NAMES | Substation ID | Line Bay ID | Line Bay Name | Voltage Transformer Name | Manufacturer | Manufacturing Country | Manufacturing Year | Standard Code | Rated Voltage (V) | Highest System Voltage (V) | Serial Number | Type of Voltage Transformer | Altitude | Winding material | Rated Output (VA) | Primary Voltage (kv) | Secondary Voltage (v) | Accuracy Class | Max Themal Output | Insulation LV | Rated Frequency | Temperature Range | Rated Voltage Factor | Lightning Impulse Withstand Voltage (kV) | Degree of Protection | Insulation
1 | GIKONDO | GKND-001 | E01 | JABANA | VT1-1 | TRENCH | Italia | 2013 | IEC 60044-5/2004 | 110kV | 123 kV | 30092072 | TCVT123 | 2000m | Copper | 100VA | 110kV | 100V | Cl.0,5 & Cl.3P | 1000 VA | 1000V | 50Hz | -25°C to +40°C | 1.2cont./1.5 for 30s | 230/550 kV | IP55 | 1.2/50 µs
[5 empty] | VT1-2 | TRENCH | Italia | 2013 | IEC 60044-5/2004 | 110kV | 123 kV | 30092073 | TCVT123 | 2000m | Copper | 100VA | 110kV | 100V | Cl.0,5 & Cl.3P | 1000 VA | 1000V | 50Hz | -25°C to +40°C | 1.2cont./1.5 for 30s | 230/550 kV | IP55 | 1.2/50 µs
[5 empty] | VT1-3 | TRENCH | Italia | 2013 | IEC 60044-5/2004 | 110kV | 123 kV | 30092074 | TCVT123 | 2000m | Copper | 100VA | 110kV | 100V | Cl.0,5 & Cl.3P | 1000 VA | 1000V | 50Hz | -25°C to +40°C | 1.2cont./1.5 for 30s | 230/550 kV | IP55 | 1.2/50 µs
|  |  | E02 | MONT KIGALI | VT2-1 | TRENCH | Italia | 2013 | IEC 60044-5/2004 | 110kV | 123 kV | 30092071 | TCVT123 | 2000m | Copper | 100VA | 110kV | 100V | Cl.0,5 & Cl.3P | 1000 VA | 1000V | 50Hz | -25°C to +40°C | 1.2cont./1.5 for 30s | 230/550 kV | IP55 | 1.2/50 µs
[5 empty] | VT2-2 | TRENCH | Italia | 2013 | IEC 60044-5/2004 | 110kV | 123 kV | 30092070 | TCVT123 | 2000m | Copper | 100VA | 110kV | 100V | Cl.0,5 & Cl.3P | 1000 VA | 1000V | 50Hz | -25°C to +40°C | 1.2cont./1.5 for 30s | 230/550 kV | IP55 | 1.2/50 µs
[5 empty] | VT2-3 | TRENCH | Italia | 2013 | IEC 60044-5/2004 | 110kV | 123 kV | 30092069 | TCVT123 | 2000m | Copper | 100VA | 110kV | 100V | Cl.0,5 & Cl.3P | 1000 VA | 1000V | 50Hz | -25°C to +40°C | 1.2cont./1.5 for 30s | 230/550 kV | IP55 | 1.2/50 µs
|  |  | E06 | BUS COUPLER | VT6-1 | TRENCH | Italia | 2013 | IEC 60044-5/2004 | 110kV | 123 kV | 30092080 | TCVT123 | 2000m | Copper | 100VA | 110kV | 100V | Cl.0,5 & Cl.3P | 1000 VA | 1000V | 50Hz | -25°C to +40°C | 1.2cont./1.5 for 30s | 230/550 kV | IP55 | 1.2/50 µs
[5 empty] | VT6-2 | TRENCH | Italia | 2013 | IEC 60044-5/2004 | 110kV | 123 kV | 30092079 | TCVT123 | 2000m | Copper | 100VA | 110kV | 100V | Cl.0,5 & Cl.3P | 1000 VA | 1000V | 50Hz | -25°C to +40°C | 1.2cont./1.5 for 30s | 230/550 kV | IP55 | 1.2/50 µs
[5 empty] | VT6-3 | TRENCH | Italia | 2013 | IEC 60044-5/2004 | 110kV | 123 kV | 30092078 | TCVT123 | 2000m | Copper | 100VA | 110kV | 100V | Cl.0,5 & Cl.3P | 1000 VA | 1000V | 50Hz | -25°C to +40°C | 1.2cont./1.5 for 30s | 230/550 kV | IP55 | 1.2/50 µs
[5 empty] | VT6-4 | TRENCH | Italia | 2013 | IEC 60044-5/2004 | 110kV | 123 kV | 30092075 | TCVT123 | 2000m | Copper | 100VA | 110kV | 100V | Cl.0,5 & Cl.3P | 1000 VA | 1000V | 50Hz | -25°C to +40°C | 1.2cont./1.5 for 30s | 230/550 kV | IP55 | 1.2/50 µs
[5 empty] | VT6-5 | TRENCH | Italia | 2013 | IEC 60044-5/2004 | 110kV | 123 kV | 30092076 | TCVT123 | 2000m | Copper | 100VA | 110kV | 100V | Cl.0,5 & Cl.3P | 1000 VA | 1000V | 50Hz | -25°C to +40°C | 1.2cont./1.5 for 30s | 230/550 kV | IP55 | 1.2/50 µs
[5 empty] | VT6-6 | MEHRU | India | 2020 | IEC 60044-5/2004 | 110kV | 123 kV | 0CVT9470/2/8/20 | Outdoor | 2000m | Copper | 100VA | 110kV | 100V | Cl.0,5 & Cl.3P | 1000 VA | 1000V | 50Hz | -25°C to +40°C | 1.2cont./1.5 for 30s | 230/550 kV | IP55 | 1.2/50 µs
2 | JABANA 1 | JBNA-002 | E01 | RULINDO | VT1-1 | TRENCH | Italia | 2013 | IEC 60044-5/2004 | 110kV | 123 kV | 30092063 | TCVT123 | 2000m | Copper | 100VA | 110kV | 100V | Cl.0,5 & Cl.3P | 1000 VA | 1000V | 50Hz | -25°C to +40°C | 1.2cont./1.5 for 30s | 230/550 kV | IP55 | 1.2/50 µs
[5 empty] | VT1-2 | TRENCH | Italia | 2013 | IEC 60044-5/2004 | 110kV | 123 kV | 30092060 | TCVT123 | 2000m | Copper | 100VA | 110kV | 100V | Cl.0,5 & Cl.3P | 1000 VA | 1000V | 50Hz | -25°C to +40°C | 1.2cont./1.5 for 30s | 230/550 kV | IP55 | 1.2/50 µs
[5 empty] | VT1-3 | TRENCH | Italia | 2013 | IEC 60044-5/2004 | 110kV | 123 kV | 30092061 | TCVT123 | 2000m | Copper | 100VA | 110kV | 100V | Cl.0,5 & Cl.3P | 1000 VA | 1000V | 50Hz | -25°C to +40°C | 1.2cont./1.5 for 30s | 230/550 kV | IP55 | 1.2/50 µs
|  |  | E02 | GIKONDO | VT2-1 | TRENCH | Italia | 2013 | IEC 60044-5/2004 | 110kV | 123 kV | 30092062 | TCVT123 | 2000m | Copper | 100VA | 110kV | 100V | Cl.0,5 & Cl.3P | 1000 VA | 1000V | 50Hz | -25°C to +40°C | 1.2cont./1.5 for 30s | 230/550 kV | IP55 | 1.2/50 µs
[5 empty] | VT2-2 | TRENCH | Italia | 2013 | IEC 60044-5/2004 | 110kV | 123 kV | 30092064 | TCVT123 | 2000m | Copper | 100VA | 110kV | 100V | Cl.0,5 & Cl.3P | 1000 VA | 1000V | 50Hz | -25°C to +40°C | 1.2cont./1.5 for 30s | 230/550 kV | IP55 | 1.2/50 µs
[5 empty] | VT2-3 | TRENCH | Italia | 2013 | IEC 60044-5/2004 | 110kV | 123 kV | 30092065 | TCVT123 | 2000m | Copper | 100VA | 110kV | 100V | Cl.0,5 & Cl.3P | 1000 VA | 1000V | 50Hz | -25°C to +40°C | 1.2cont./1.5 for 30s | 230/550 kV | IP55 | 1.2/50 µs
|  |  | E03 | BIREMBO | VT3-1 | AREVA | Sweden | 2008 | IEC 60044-5/2004 | 110kV | 123 kV | 0'7529403 | UXT-123 | 2000m | Copper | 100VA | 110kV | 100V | Cl.0,5 & Cl.3P | 1000 VA | 1000V | 50Hz | -25°C to +40°C | 1.2cont./1.5 for 30s | 230/550 kV | IP55 | 1.2/50 µs
[5 empty] | VT3-2 | AREVA | Sweden | 2008 | IEC 60044-5/2004 | 110kV | 123 kV | 0'7529402 | UXT-123 | 2000m | Copper | 100VA | 110kV | 100V | Cl.0,5 & Cl.3P | 1000 VA | 1000V | 50Hz | -25°C to +40°C | 1.2cont./1.5 for 30s | 230/550 kV | IP55 | 1.2/50 µs
[5 empty] | VT3-3 | AREVA | Sweden | 2008 | IEC 60044-5/2004 | 110kV | 123 kV | 0'7529401 | UXT-123 | 2000m | Copper | 100VA | 110kV | 100V | Cl.0,5 & Cl.3P | 1000 VA | 1000V | 50Hz | -25°C to +40°C | 1.2cont./1.5 for 30s | 230/550 kV | IP55 | 1.2/50 µs
|  |  | E06 | JABANA 2 | VT6-1 | ELECTROPUTER | Romania | 2008 | IEC 60044-1 | 110kV | 123 kV | 982926 | TEMVS123 | 2500m | Copper | 100VA | 110kV | 100V | Cl.0,5 & Cl.3P | 1000 VA | 1000V | 50Hz | -25°C to +40°C | 1.2cont./1.5 for 30s | 230/550 kV | IP55 | 1.2/50 µs
[5 empty] | VT6-2 | ELECTROPUTER | Romania | 2008 | IEC 60044-1 | 110kV | 123 kV | 982927 | TEMVS123 | 2500m | Copper | 100VA | 110kV | 100V | Cl.0,5 & Cl.3P | 1000 VA | 1000V | 50Hz | -25°C to +40°C | 1.2cont./1.5 for 30s | 230/550 kV | IP55 | 1.2/50 µs
[5 empty] | VT6-3 | ELECTROPUTER | Romania | 2008 | IEC 60044-1 | 110kV | 123 kV | 982928 | TEMVS123 | 2500m | Copper | 100VA | 110kV | 100V | Cl.0,5 & Cl.3P | 1000 VA | 1000V | 50Hz | -25°C to +40°C | 1.2cont./1.5 for 30s | 230/550 kV | IP55 | 1.2/50 µs
|  |  | E07 | MONT KIGALI | VT7-1 | ABB | Sweden | 2017 | IEC 61869-3 | 110kV | 145 kV | 1HSE8869391 | IVT 145 | 2000m | Copper | 100VA | 110kV | 100V | Cl.0,5 & Cl.3P | 1000 VA | 1000V | 50Hz | -5°C to +45°C | 1.2cont./1.5 for 30s | 275/650 kV | IP55 | 1.2/50 µs
[5 empty] | VT7-2 | ABB | Sweden | 2017 | IEC 61869-3 | 110kV | 145 kV | 1HSE8869392 | IVT 145 | 2000m | Copper | 100VA | 110kV | 100V | Cl.0,5 & Cl.3P | 1000 VA | 1000V | 50Hz | -5°C to +45°C | 1.2cont./1.5 for 30s | 275/650 kV | IP55 | 1.2/50 µs
[5 empty] | VT7-3 | ABB | Sweden | 2017 | IEC 61869-3 | 110kV | 145 kV | 1HSE8869393 | IVT 145 | 2000m | Copper | 100VA | 110kV | 100V | Cl.0,5 & Cl.3P | 1000 VA | 1000V | 50Hz | -5°C to +45°C | 1.2cont./1.5 for 30s | 275/650 kV | IP55 | 1.2/50 µs
|  |  | E08 | BUSBAR | VT8-1 | TRENCH | Italia | 2013 | IEC 60044-5/2004 | 110kV | 123 kV | 30092081 | TCVT123 | 2000m | Copper | 100VA | 110kV | 100V | Cl.0,5 & Cl.3P | 1000 VA | 1000V | 50Hz | -25°C to +40°C | 1.2cont./1.5 for 30s | 230/550 kV | IP55 | 1.2/50 µs
[5 empty] | VT8-2 | TRENCH | Italia | 2013 | IEC 60044-5/2004 | 110kV | 123 kV | 30092082 | TCVT123 | 2000m | Copper | 100VA | 110kV | 100V | Cl.0,5 & Cl.3P | 1000 VA | 1000V | 50Hz | -25°C to +40°C | 1.2cont./1.5 for 30s | 230/550 kV | IP55 | 1.2/50 µs
[5 empty] | VT8-3 | TRENCH | Italia | 2013 | IEC 60044-5/2004 | 110kV | 123 kV | 30092083 | TCVT123 | 2000m | Copper | 100VA | 110kV | 100V | Cl.0,5 & Cl.3P | 1000 VA | 1000V | 50Hz | -25°C to +40°C | 1.2cont./1.5 for 30s | 230/550 kV | IP55 | 1.2/50 µs
3 | JABANA 2 | JBNA-003 | E01 | JABANA 1 | VT1-1 | ABB | Sweden | 2008 | IEC 60044-1 | 110kV | 145 kV | 1HSE8772021 | EMF145 | 2000m | Copper | 100VA | 110kV | 100V | Cl.0,5 & Cl.3P | 1000 VA | 1000V | 50Hz | -40°C to +40°C | 1.2cont./1.5 for 30s | 275/650 kV | IP55 | 1.2/50 µs
[5 empty] | VT1-2 | ABB | Sweden | 2008 | IEC 60044-1 | 110kV | 145 kV | 1HSE8772019 | EMF145 | 2000m | Copper | 100VA | 110kV | 100V | Cl.0,5 & Cl.3P | 1000 VA | 1000V | 50Hz | -40°C to +40°C | 1.2cont./1.5 for 30s | 275/650 kV | IP55 | 1.2/50 µs
[5 empty] | VT1-3 | ABB | Sweden | 2008 | IEC 60044-1 | 110kV | 145 kV | 1HSE8772022 | EMF145 | 2000m | Copper | 100VA | 110kV | 100V | Cl.0,5 & Cl.3P | 1000 VA | 1000V | 50Hz | -40°C to +40°C | 1.2cont./1.5 for 30s | 275/650 kV | IP55 | 1.2/50 µs
|  |  | E02 | TRANSFOMER 1 | VT2-1 | ABB | Sweden | 2008 | IEC 60044-1 | 110kV | 145 kV | 1HSE8772020 | EMF145 | 2000m | Copper | 100VA | 110kV | 100V | Cl.0,5 & Cl.3P | 1000 VA | 1000V | 50Hz | -40°C to +40°C | 1.2cont./1.5 for 30s | 275/650 kV | IP55 | 1.2/50 µs
[5 empty] | VT2-2 | ABB | Sweden | 2008 | IEC 60044-1 | 110kV | 145 kV | 1HSE8772022 | EMF145 | 2000m | Copper | 100VA | 110kV | 100V | Cl.0,5 & Cl.3P | 1000 VA | 1000V | 50Hz | -40°C to +40°C | 1.2cont./1.5 for 30s | 275/650 kV | IP55 | 1.2/50 µs
[5 empty] | VT2-3 | ABB | Sweden | 2008 | IEC 60044-1 | 110kV | 145 kV | 1HSE8772023 | EMF145 | 2000m | Copper | 100VA | 110kV | 100V | Cl.0,5 & Cl.3P | 1000 VA | 1000V | 50Hz | -40°C to +40°C | 1.2cont./1.5 for 30s | 275/650 kV | IP55 | 1.2/50 µs
|  |  | E03 | TRANSFOMER 2 | VT3-1 | ABB | Sweden | 2008 | IEC 60044-1 | 110kV | 145 kV | 1HSE8772024 | EMF145 | 2000m | Copper | 100VA | 110kV | 100V | Cl.0,5 & Cl.3P | 1000 VA | 1000V | 50Hz | -40°C to +40°C | 1.2cont./1.5 for 30s | 275/650 kV | IP55 | 1.2/50 µs
[5 empty] | VT3-2 | ABB | Sweden | 2008 | IEC 60044-1 | 110kV | 145 kV | 1HSE8772025 | EMF145 | 2000m | Copper | 100VA | 110kV | 100V | Cl.0,5 & Cl.3P | 1000 VA | 1000V | 50Hz | -40°C to +40°C | 1.2cont./1.5 for 30s | 275/650 kV | IP55 | 1.2/50 µs
[5 empty] | VT3-3 | ABB | Sweden | 2008 | IEC 60044-1 | 110kV | 145 kV | 1HSE8772026 | EMF145 | 2000m | Copper | 100VA | 110kV | 100V | Cl.0,5 & Cl.3P | 1000 VA | 1000V | 50Hz | -25°C to +40°C | 1.2cont./1.5 for 30s | 275/650 kV | IP55 | 1.2/50 µs
|  |  | E04 | BUSBAR | VT4-1 | ELECTROPUTER | Romania | 2008 | IEC 60044-1 | 110kV | 123 kV | 982932 | TEMVS123 | 2500m | Copper | 100VA | 110kV | 100V | Cl.0,5 & Cl.3P | 1000 VA | 1000V | 50Hz | -25°C to +40°C | 1.2cont./1.5 for 30s | 230/550 kV | IP55 | 1.2/50 µs
[5 empty] | VT4-2 | ELECTROPUTER | Romania | 2008 | IEC 60044-1 | 110kV | 123 kV | 982933 | TEMVS123 | 2500m | Copper | 100VA | 110kV | 100V | Cl.0,5 & Cl.3P | 1000 VA | 1000V | 50Hz | -25°C to +40°C | 1.2cont./1.5 for 30s | 230/550 kV | IP55 | 1.2/50 µs
[5 empty] | VT4-3 | ELECTROPUTER | Romania | 2008 | IEC 60044-1 | 110kV | 145 kV | 982934 | TEMVS123 | 2500m | Copper | 100VA | 110kV | 100V | Cl.0,5 & Cl.3P | 1000 VA | 1000V | 50Hz | -25°C to +40°C | 1.2cont./1.5 for 30s | 230/550 kV | IP55 | 1.2/50 µs
4 | MONT KIGALI | MKGL-004 | E01 | KIGOMA | VT1-1 | ABB | Sweden | 2017 | IEC 61869-3 | 110kV | 145 kV | 1HSE8866044 | EMF170 | 2000m | Copper | 100VA | 110kV | 100V | Cl.0,5 & Cl.3P | 1000 VA | 1000V | 50Hz | -5°C to +45°C | 1.2cont./1.5 for 30s | 275/650 kV | IP55 | 1.2/50 µs
[5 empty] | VT1-2 | ABB | Sweden | 2017 | IEC 61869-3 | 110kV | 145 kV | 1HSE8866042 | EMF170 | 2000m | Copper | 100VA | 110kV | 100V | Cl.0,5 & Cl.3P | 1000 VA | 1000V | 50Hz | -5°C to +45°C | 1.2cont./1.5 for 30s | 275/650 kV | IP55 | 1.2/50 µs
[5 empty] | VT1-3 | ABB | Sweden | 2017 | IEC 61869-3 | 110kV | 145 kV | 1HSE8866056 | EMF170 | 2000m | Copper | 100VA | 110kV | 100V | Cl.0,5 & Cl.3P | 1000 VA | 1000V | 50Hz | -5°C to +45°C | 1.2cont./1.5 for 30s | 275/650 kV | IP55 | 1.2/50 µs
|  |  | E02 | GAHANGA | VT2-1 | ABB | Sweden | 2017 | IEC 61869-3 | 110kV | 145 kV | 1HSE8866053 | EMF170 | 2000m | Copper | 100VA | 110kV | 100V | Cl.0,5 & Cl.3P | 1000 VA | 1000V | 50Hz | -5°C to +45°C | 1.2cont./1.5 for 30s | 275/650 kV | IP55 | 1.2/50 µs
[5 empty] | VT2-2 | ABB | Sweden | 2017 | IEC 61869-3 | 110kV | 145 kV | 1HSE8866057 | EMF170 | 2000m | Copper | 100VA | 110kV | 100V | Cl.0,5 & Cl.3P | 1000 VA | 1000V | 50Hz | -5°C to +45°C | 1.2cont./1.5 for 30s | 275/650 kV | IP55 | 1.2/50 µs
[5 empty] | VT2-3 | ABB | Sweden | 2017 | IEC 61869-3 | 110kV | 145 kV | 1HSE8866054 | EMF170 | 2000m | Copper | 100VA | 110kV | 100V | Cl.0,5 & Cl.3P | 1000 VA | 1000V | 50Hz | -5°C to +45°C | 1.2cont./1.5 for 30s | 275/650 kV | IP55 | 1.2/50 µs
|  |  | E03 | GIKONDO | VT3-1 | ABB | Sweden | 2017 | IEC 61869-3 | 110kV | 145 kV | 1HSE8866048 | EMF170 | 2000m | Copper | 100VA | 110kV | 100V | Cl.0,5 & Cl.3P | 1000 VA | 1000V | 50Hz | -5°C to +45°C | 1.2cont./1.5 for 30s | 275/650 kV | IP55 | 1.2/50 µs
[5 empty] | VT3-2 | ABB | Sweden | 2017 | IEC 61869-3 | 110kV | 145 kV | 1HSE8866055 | EMF170 | 2000m | Copper | 100VA | 110kV | 100V | Cl.0,5 & Cl.3P | 1000 VA | 1000V | 50Hz | -5°C to +45°C | 1.2cont./1.5 for 30s | 275/650 kV | IP55 | 1.2/50 µs
[5 empty] | VT3-3 | ABB | Sweden | 2017 | IEC 61869-3 | 110kV | 145 kV | 1HSE8866049 | EMF170 | 2000m | Copper | 100VA | 110kV | 100V | Cl.0,5 & Cl.3P | 1000 VA | 1000V | 50Hz | -5°C to +45°C | 1.2cont./1.5 for 30s | 275/650 kV | IP55 | 1.2/50 µs
|  |  | E04 | JABANA | VT4-1 | ABB | Sweden | 2017 | IEC 61869-3 | 110kV | 145 kV | 1HSE8866046 | EMF170 | 2000m | Copper | 100VA | 110kV | 100V | Cl.0,5 & Cl.3P | 1000 VA | 1000V | 50Hz | -5°C to +45°C | 1.2cont./1.5 for 30s | 275/650 kV | IP55 | 1.2/50 µs
[5 empty] | VT4-2 | ABB | Sweden | 2017 | IEC 61869-3 | 110kV | 145 kV | 1HSE8866047 | EMF170 | 2000m | Copper | 100VA | 110kV | 100V | Cl.0,5 & Cl.3P | 1000 VA | 1000V | 50Hz | -5°C to +45°C | 1.2cont./1.5 for 30s | 275/650 kV | IP55 | 1.2/50 µs
[5 empty] | VT4-3 | ABB | Sweden | 2017 | IEC 61869-3 | 110kV | 145 kV | 1HSE8866045 | EMF170 | 2000m | Copper | 100VA | 110kV | 100V | Cl.0,5 & Cl.3P | 1000 VA | 1000V | 50Hz | -5°C to +45°C | 1.2cont./1.5 for 30s | 275/650 kV | IP55 | 1.2/50 µs
|  |  | E05 | BUSBAR | VT5-1 | ABB | Sweden | 2017 | IEC 61869-3 | 110kV | 145 kV |  | EMF170 | 2000m | Copper | 100VA | 110kV | 100V | Cl.0,5 & Cl.3P | 1000 VA | 1000V | 50Hz | -5°C to +45°C | 1.2cont./1.5 for 30s | 275/650 kV | IP55 | 1.2/50 µs
[5 empty] | VT5-2 | ABB | Sweden | 2017 | IEC 61869-3 | 110kV | 145 kV |  | EMF170 | 2000m | Copper | 100VA | 110kV | 100V | Cl.0,5 & Cl.3P | 1000 VA | 1000V | 50Hz | -5°C to +45°C | 1.2cont./1.5 for 30s | 275/650 kV | IP55 | 1.2/50 µs
[5 empty] | VT5-3 | ABB | Sweden | 2017 | IEC 61869-3 | 110kV | 145 kV |  | EMF170 | 2000m | Copper | 100VA | 110kV | 100V | Cl.0,5 & Cl.3P | 1000 VA | 1000V | 50Hz | -5°C to +45°C | 1.2cont./1.5 for 30s | 275/650 kV | IP55 | 1.2/50 µs
5 | GAHANGA | GHNG-005 | E01 | MONT KIGALI | VT1-1 | ABB | Sweden | 2017 | IEC 61869-3 | 110kV | 145 kV | 1HSE8866024 | EMF170 | 2000m | Copper | 100VA | 110kV | 100V | Cl.0,5 & Cl.3P | 1000 VA | 1000V | 50Hz | -5°C to +45°C | 1.2cont./1.5 for 30s | 275/650 kV | IP55 | 1.2/50 µs
[5 empty] | VT1-2 | ABB | Sweden | 2017 | IEC 61869-3 | 110kV | 145 kV | 1HSE8866025 | EMF170 | 2000m | Copper | 100VA | 110kV | 100V | Cl.0,5 & Cl.3P | 1000 VA | 1000V | 50Hz | -5°C to +45°C | 1.2cont./1.5 for 30s | 275/650 kV | IP55 | 1.2/50 µs
[5 empty] | VT1-3 | ABB | Sweden | 2017 | IEC 61869-3 | 110kV | 145 kV | 1HSE8866034 | EMF170 | 2000m | Copper | 100VA | 110kV | 100V | Cl.0,5 & Cl.3P | 1000 VA | 1000V | 50Hz | -5°C to +45°C | 1.2cont./1.5 for 30s | 275/650 kV | IP55 | 1.2/50 µs
|  |  | E02 | BUGESERA | VT2-1 | ABB | Sweden | 2017 | IEC 61869-3 | 110kV | 145 kV | 1HSE8869388 | EMF170 | 2000m | Copper | 100VA | 110kV | 100V | Cl.0,5 & Cl.3P | 1000 VA | 1000V | 50Hz | -5°C to +45°C | 1.2cont./1.5 for 30s | 275/650 kV | IP55 | 1.2/50 µs
[5 empty] | VT2-2 | ABB | Sweden | 2017 | IEC 61869-3 | 110kV | 145 kV | 1HSE8869390 | EMF170 | 2000m | Copper | 100VA | 110kV | 100V | Cl.0,5 & Cl.3P | 1000 VA | 1000V | 50Hz | -5°C to +45°C | 1.2cont./1.5 for 30s | 275/650 kV | IP55 | 1.2/50 µs
[5 empty] | VT2-3 | ABB | Sweden | 2017 | IEC 61869-3 | 110kV | 145 kV | 1HSE8866009 | EMF170 | 2000m | Copper | 100VA | 110kV | 100V | Cl.0,5 & Cl.3P | 1000 VA | 1000V | 50Hz | -5°C to +45°C | 1.2cont./1.5 for 30s | 275/650 kV | IP55 | 1.2/50 µs
|  |  | E04 | BUSBAR | VT3-1 | ABB | Sweden | 2017 | IEC 61869-3 | 110kV | 145 kV | 1HSE8866043 | EMF170 | 2000m | Copper | 100VA | 110kV | 100V | Cl.0,5 & Cl.3P | 1000 VA | 1000V | 50Hz | -5°C to +45°C | 1.2cont./1.5 for 30s | 275/650 kV | IP55 | 1.2/50 µs
[5 empty] | VT3-2 | ABB | Sweden | 2017 | IEC 61869-3 | 110kV | 145 kV | 1HSE8866041 | EMF170 | 2000m | Copper | 100VA | 110kV | 100V | Cl.0,5 & Cl.3P | 1000 VA | 1000V | 50Hz | -5°C to +45°C | 1.2cont./1.5 for 30s | 275/650 kV | IP55 | 1.2/50 µs
[5 empty] | VT3-3 | ABB | Sweden | 2017 | IEC 61869-3 | 110kV | 145 kV | 1HSE8866052 | EMF170 | 2500m | Copper | 100VA | 110kV | 100V | Cl.0,5 & Cl.3P | 1000 VA | 1000V | 50Hz | -5°C to +45°C | 1.2cont./1.5 for 30s | 275/650 kV | IP55 | 1.2/50 µs
6 | BIREMBO | BRMB-006 | E01 | JABANA | VT1-1 | AREVA T&D | Sweden | 2008 | IEC 60044-1 | 110kV | 123 kV | 0'7.526603 | UXT-123 | 2500m | Copper | 100VA | 110kV | 100V | Cl.0,5 & Cl.3P | 1000 VA | 1000V | 50Hz | -5°C to +45°C | 1.2cont./1.5 for 30s | 275/650 kV | IP55 | 1.2/50 µs
[5 empty] | VT1-2 | AREVA T&D | Sweden | 2008 | IEC 60044-1 | 110kV | 123 kV | 0'7.526602 | UXT-123 | 2500m | Copper | 100VA | 110kV | 100V | Cl.0,5 & Cl.3P | 1000 VA | 1000V | 50Hz | -5°C to +45°C | 1.2cont./1.5 for 30s | 275/650 kV | IP55 | 1.2/50 µs
[5 empty] | VT1-3 | AREVA T&D | Sweden | 2008 | IEC 60044-1 | 110kV | 123 kV | 0'7.526601 | UXT-123 | 2500m | Copper | 100VA | 110kV | 100V | Cl.0,5 & Cl.3P | 1000 VA | 1000V | 50Hz | -5°C to +45°C | 1.2cont./1.5 for 30s | 275/650 kV | IP55 | 1.2/50 µs
|  |  | F01 | NDERA | VT2-1 | GEC ALSTHOM T&D | France | 2008 | IEC 60044-1 | 110kV | 123 kV | MA85130/3 | UEX-138 | 2500m | Copper | 100VA | 110kV | 100V | Cl.0,5 & Cl.3P | 1000 VA | 1000V | 50Hz | -5°C to +45°C | 1.2cont./1.5 for 30s | 275/650 kV | IP55 | 1.2/50 µs
[5 empty] | VT2-2 | GEC ALSTHOM T&D | France | 2008 | IEC 60044-1 | 110kV | 123 kV | MA85130/1 | UEX-138 | 2500m | Copper | 100VA | 110kV | 100V | Cl.0,5 & Cl.3P | 1000 VA | 1000V | 50Hz | -5°C to +45°C | 1.2cont./1.5 for 30s | 275/650 kV | IP55 | 1.2/50 µs
[5 empty] | VT2-3 | GEC ALSTHOM T&D | France | 2008 | IEC 60044-1 | 110kV | 123 kV | MA858130/2 | UEX-138 | 2500m | Copper | 100VA | 110kV | 100V | Cl.0,5 & Cl.3P | 1000 VA | 1000V | 50Hz | -5°C to +45°C | 1.2cont./1.5 for 30s | 275/650 kV | IP55 | 1.2/50 µs
|  |  | E05 | SHANGO 1 | VT3-1 | CHINT ELECTRC | China | 2015 | IEC 80044-5 | 110kV | 145 kV | YHG14100669 | TYD132/√3-001H | 2500m | Copper | 100VA | 110kV | 100V | Cl.0,5 & Cl.3P | 1000 VA | 1000V | 50Hz | -5°C to +45°C | 1.2cont./1.5 for 30s | 275/650 kV | IP55 | 1.2/50 µs
[5 empty] | VT3-2 | CHINT ELECTRC | China | 2015 | IEC 80044-5 | 110kV | 145 kV | YHG14100670 | TYD132/√3-001H | 2500m | Copper | 100VA | 110kV | 100V | Cl.0,5 & Cl.3P | 1000 VA | 1000V | 50Hz | -5°C to +45°C | 1.2cont./1.5 for 30s | 275/650 kV | IP55 | 1.2/50 µs
[5 empty] | VT3-3 | CHINT ELECTRC | China | 2015 | IEC 80044-5 | 110kV | 145 kV | YHG14100671 | TYD132/√3-001H | 2500m | Copper | 100VA | 110kV | 100V | Cl.0,5 & Cl.3P | 1000 VA | 1000V | 50Hz | -5°C to +45°C | 1.2cont./1.5 for 30s | 275/650 kV | IP55 | 1.2/50 µs
|  |  | E06 | SHANGO 2 | VT4-1 | CHINT ELECTRC | China | 2015 | IEC 80044-5 | 110kV | 145 kV | YHG1400657 | TYD132/√3-001H | 2500m | Copper | 100VA | 110kV | 100V | Cl.0,5 & Cl.3P | 1000 VA | 1000V | 50Hz | -5°C to +45°C | 1.2cont./1.5 for 30s | 275/650 kV | IP55 | 1.2/50 µs
[5 empty] | VT4-2 | CHINT ELECTRC | China | 2015 | IEC 80044-5 | 110kV | 145 kV | YHG1400678 | TYD132/√3-001H | 2500m | Copper | 100VA | 110kV | 100V | Cl.0,5 & Cl.3P | 1000 VA | 1000V | 50Hz | -5°C to +45°C | 1.2cont./1.5 for 30s | 275/650 kV | IP55 | 1.2/50 µs
[5 empty] | VT4-3 | CHINT ELECTRC | China | 2015 | IEC 80044-5 | 110kV | 145 kV | YHG1400668 | TYD132/√3-001H | 2500m | Copper | 100VA | 110kV | 100V | Cl.0,5 & Cl.3P | 1000 VA | 1000V | 50Hz | -5°C to +45°C | 1.2cont./1.5 for 30s | 275/650 kV | IP55 | 1.2/50 µs
|  |  | E07 | BUSBAR | VT5-1 | AREVA T&D | Sweden | 2008 | IEC 60044-1 | 110kV | 123 kV | 0'7.526606 | UXT-123 | 2500m | Copper | 100VA | 110kV | 100V | Cl.0,5 & Cl.3P | 1000 VA | 1000V | 50Hz | -5°C to +45°C | 1.2cont./1.5 for 30s | 275/650 kV | IP55 | 1.2/50 µs
[5 empty] | VT5-2 | AREVA T&D | Sweden | 2008 | IEC 60044-1 | 110kV | 123 kV | 0'7.526605 | UXT-123 | 2500m | Copper | 100VA | 110kV | 100V | Cl.0,5 & Cl.3P | 1000 VA | 1000V | 50Hz | -5°C to +45°C | 1.2cont./1.5 for 30s | 275/650 kV | IP55 | 1.2/50 µs
[5 empty] | VT5-3 | AREVA T&D | Sweden | 2008 | IEC 60044-1 | 110kV | 123 kV | 0'7.526604 | UXT-123 | 2500m | Copper | 100VA | 110kV | 100V | Cl.0,5 & Cl.3P | 1000 VA | 1000V | 50Hz | -5°C to +45°C | 1.2cont./1.5 for 30s | 275/650 kV | IP55 | 1.2/50 µs
7 | SHANGO | SNGO-007
8 | NDERA | NDRA-008 | E01 | BIREMBO | VT1-1 | TRENCH | Italia | 2017 | IEC 60044-5/2004 | 110kV | 145 kV | 30129476 | TCVT145 | 2000m | Copper | 200VA | 110kV | 100V | Cl.0,5 & Cl.3P | 1000 VA | 1000V | 50Hz | -25°C to +40°C | 1.2cont./1.5 for 30s | 275/650 kV | IP55 | 1.2/50 µs
[5 empty] | VT1-2 | TRENCH | Italia | 2017 | IEC 60044-5/2004 | 110kV | 145 kV | 30129477 | TCVT145 | 2000m | Copper | 200VA | 110kV | 100V | Cl.0,5 & Cl.3P | 1000 VA | 1000V | 50Hz | -25°C to +40°C | 1.2cont./1.5 for 30s | 275/650 kV | IP55 | 1.2/50 µs
[5 empty] | VT1-3 | TRENCH | Italia | 2017 | IEC 60044-5/2004 | 110kV | 145 kV | 30129478 | TCVT145 | 2000m | Copper | 200VA | 110kV | 100V | Cl.0,5 & Cl.3P | 1000 VA | 1000V | 50Hz | -25°C to +40°C | 1.2cont./1.5 for 30s | 275/650 kV | IP55 | 1.2/50 µs
|  |  | E02 | GASOGI | VT2-1 | TRENCH | Italia | 2017 | IEC 60044-5/2004 | 110kV | 145 kV | 30129479 | TCVT145 | 2000m | Copper | 200VA | 110kV | 100V | Cl.0,5 & Cl.3P | 1000 VA | 1000V | 50Hz | -25°C to +40°C | 1.2cont./1.5 for 30s | 275/650 kV | IP55 | 1.2/50 µs
[5 empty] | VT2-2 | TRENCH | Italia | 2017 | IEC 60044-5/2004 | 110kV | 145 kV | 30129450 | TCVT145 | 2000m | Copper | 200VA | 110kV | 100V | Cl.0,5 & Cl.3P | 1000 VA | 1000V | 50Hz | -25°C to +40°C | 1.2cont./1.5 for 30s | 275/650 kV | IP55 | 1.2/50 µs
[5 empty] | VT2-3 | TRENCH | Italia | 2017 | IEC 60044-5/2004 | 110kV | 145 kV | 30129481 | TCVT145 | 2000m | Copper | 200VA | 110kV | 100V | Cl.0,5 & Cl.3P | 1000 VA | 1000V | 50Hz | -25°C to +40°C | 1.2cont./1.5 for 30s | 275/650 kV | IP55 | 1.2/50 µs
|  |  | E04 | BUSBAR | VT3-1 | TRENCH | Italia | 2017 | IEC 60044-5/2004 | 110kV | 145 kV | 30129482 | TCVT145 | 2000m | Copper | 200VA | 110kV | 100V | Cl.0,5 & Cl.3P | 1000 VA | 1000V | 50Hz | -25°C to +40°C | 1.2cont./1.5 for 30s | 275/650 kV | IP55 | 1.2/50 µs
[5 empty] | VT3-2 | TRENCH | Italia | 2017 | IEC 60044-5/2004 | 110kV | 145 kV | 30129483 | TCVT145 | 2000m | Copper | 200VA | 110kV | 100V | Cl.0,5 & Cl.3P | 1000 VA | 1000V | 50Hz | -25°C to +40°C | 1.2cont./1.5 for 30s | 275/650 kV | IP55 | 1.2/50 µs
[5 empty] | VT3-3 | TRENCH | Italia | 2017 | IEC 60044-5/2004 | 110kV | 145 kV | 30129484 | TCVT145 | 2000m | Copper | 200VA | 110kV | 100V | Cl.0,5 & Cl.3P | 1000 VA | 1000V | 50Hz | -25°C to +40°C | 1.2cont./1.5 for 30s | 275/650 kV | IP55 | 1.2/50 µs
9 | GASOGI | GSGI-009 | E01 | NDERA | VT1-1 | TRENCH | Italia | 2021 | IEC 60044-5/2004 | 110kV | 145 kV | 30164714 | TCVT145 | 2000m | Copper | 200VA | 110kV | 100V | Cl.0,5 & Cl.3P | 1000 VA | 1000V | 50Hz | -25°C to +40°C | 1.2cont./1.5 for 30s | 275/650 kV | IP55 | 1.2/50 µs
[5 empty] | VT1-2 | TRENCH | Italia | 2021 | IEC 60044-5/2004 | 110kV | 145 kV | 30164715 | TCVT145 | 2000m | Copper | 200VA | 110kV | 100V | Cl.0,5 & Cl.3P | 1000 VA | 1000V | 50Hz | -25°C to +40°C | 1.2cont./1.5 for 30s | 275/650 kV | IP55 | 1.2/50 µs
[5 empty] | VT1-3 | TRENCH | Italia | 2021 | IEC 60044-5/2004 | 110kV | 145 kV | 30164716 | TCVT145 | 2000m | Copper | 200VA | 110kV | 100V | Cl.0,5 & Cl.3P | 1000 VA | 1000V | 50Hz | -25°C to +40°C | 1.2cont./1.5 for 30s | 275/650 kV | IP55 | 1.2/50 µs
|  |  | E02 | MUSHA | VT2-1 | TRENCH | Italia | 2021 | IEC 60044-5/2004 | 110kV | 145 kV | 30164713 | TCVT145 | 2000m | Copper | 200VA | 110kV | 100V | Cl.0,5 & Cl.3P | 1000 VA | 1000V | 50Hz | -25°C to +40°C | 1.2cont./1.5 for 30s | 275/650 kV | IP55 | 1.2/50 µs
[5 empty] | VT2-2 | TRENCH | Italia | 2021 | IEC 60044-5/2004 | 110kV | 145 kV | 30164711 | TCVT145 | 2000m | Copper | 200VA | 110kV | 100V | Cl.0,5 & Cl.3P | 1000 VA | 1000V | 50Hz | -25°C to +40°C | 1.2cont./1.5 for 30s | 275/650 kV | IP55 | 1.2/50 µs
[5 empty] | VT2-3 | TRENCH | Italia | 2021 | IEC 60044-5/2004 | 110kV | 145 kV | 30164711 | TCVT145 | 2000m | Copper | 200VA | 110kV | 100V | Cl.0,5 & Cl.3P | 1000 VA | 1000V | 50Hz | -25°C to +40°C | 1.2cont./1.5 for 30s | 275/650 kV | IP55 | 1.2/50 µs
|  |  | E05 | BUSBAR | VT5-1 | TRENCH | Italia | 2021 | IEC 60044-5/2004 | 110kV | 145 kV | 30164719 | TCVT145 | 2000m | Copper | 200VA | 110kV | 100V | Cl.0,5 & Cl.3P | 1000 VA | 1000V | 50Hz | -25°C to +40°C | 1.2cont./1.5 for 30s | 275/650 kV | IP55 | 1.2/50 µs
[5 empty] | VT5-2 | TRENCH | Italia | 2021 | IEC 60044-5/2004 | 110kV | 145 kV | 30164718 | TCVT145 | 2000m | Copper | 200VA | 110kV | 100V | Cl.0,5 & Cl.3P | 1000 VA | 1000V | 50Hz | -25°C to +40°C | 1.2cont./1.5 for 30s | 275/650 kV | IP55 | 1.2/50 µs
[5 empty] | VT5-3 | TRENCH | Italia | 2021 | IEC 60044-5/2004 | 110kV | 145 kV | 30164717 | TCVT145 | 2000m | Copper | 200VA | 110kV | 100V | Cl.0,5 & Cl.3P | 1000 VA | 1000V | 50Hz | -25°C to +40°C | 1.2cont./1.5 for 30s | 275/650 kV | IP55 | 1.2/50 µs
10 | MUSHA | MSHA-010 | E01 | GASOGI | VT1-1 | TRENCH | Italia | 2013 | IEC 60044-5/2004 | 110kV | 145 kV | 30092086 | TCVT145 | 2000m | Copper | 100VA | 110kV | 100V | Cl.0,5 & Cl.3P | 1000 VA | 1000V | 50Hz | -25°C to +40°C | 1.2cont./1.5 for 30s | 275/650 kV | IP55 | 1.2/50 µs
[5 empty] | VT1-2 | TRENCH | Italia | 2013 | IEC 60044-5/2004 | 110kV | 145 kV | 30092085 | TCVT145 | 2000m | Copper | 100VA | 110kV | 100V | Cl.0,5 & Cl.3P | 1000 VA | 1000V | 50Hz | -25°C to +40°C | 1.2cont./1.5 for 30s | 275/650 kV | IP55 | 1.2/50 µs
[5 empty] | VT1-3 | TRENCH | Italia | 2013 | IEC 60044-5/2004 | 110kV | 145 kV | 30092084 | TCVT145 | 2000m | Copper | 100VA | 110kV | 100V | Cl.0,5 & Cl.3P | 1000 VA | 1000V | 50Hz | -25°C to +40°C | 1.2cont./1.5 for 30s | 275/650 kV | IP55 | 1.2/50 µs
|  |  | E02 | RWINKWAVU | VT2-1 | TRENCH | Italia | 2013 | IEC 60044-5/2004 | 110kV | 145 kV | 30092083 | TCVT145 | 2000m | Copper | 100VA | 110kV | 100V | Cl.0,5 & Cl.3P | 1000 VA | 1000V | 50Hz | -25°C to +40°C | 1.2cont./1.5 for 30s | 275/650 kV | IP55 | 1.2/50 µs
[5 empty] | VT2-2 | TRENCH | Italia | 2013 | IEC 60044-5/2004 | 110kV | 145 kV | 30092082 | TCVT145 | 2000m | Copper | 100VA | 110kV | 100V | Cl.0,5 & Cl.3P | 1000 VA | 1000V | 50Hz | -25°C to +40°C | 1.2cont./1.5 for 30s | 275/650 kV | IP55 | 1.2/50 µs
[5 empty] | VT2-3 | TRENCH | Italia | 2013 | IEC 60044-5/2004 | 110kV | 145 kV | 30092081 | TCVT145 | 2000m | Copper | 100VA | 110kV | 100V | Cl.0,5 & Cl.3P | 1000 VA | 1000V | 50Hz | -25°C to +40°C | 1.2cont./1.5 for 30s | 275/650 kV | IP55 | 1.2/50 µs
|  |  | E04 | GABIRO | VT4-1 | GE T&D | India | 2019 | IEC 60044-5/2004 | 110kV | 145 kV | 37992022648 | TCVT145 | 2000m | Copper | 75VA | 110kV | 100V | Cl.0,5 & Cl.3P | 1000 VA | 1000V | 50Hz | -25°C to +40°C | 1.2cont./1.5 for 30s | 275/650 kV | IP55 | 1.2/50 µs
[5 empty] | VT4-2 | GE T&D | India | 2019 | IEC 60044-5/2004 | 110kV | 145 kV | 37992022647 | TCVT145 | 2000m | Copper | 75VA | 110kV | 100V | Cl.0,5 & Cl.3P | 1000 VA | 1000V | 50Hz | -25°C to +40°C | 1.2cont./1.5 for 30s | 275/650 kV | IP55 | 1.2/50 µs
[5 empty] | VT4-3 | GE T&D | India | 2019 | IEC 60044-5/2004 | 110kV | 145 kV | 37992022646 | TCVT145 | 2000m | Copper | 75VA | 110kV | 100V | Cl.0,5 & Cl.3P | 1000 VA | 1000V | 50Hz | -25°C to +40°C | 1.2cont./1.5 for 30s | 275/650 kV | IP55 | 1.2/50 µs
|  |  | E05 | BUSBAR | VT5-1 | TRENCH | Italia | 2017 | IEC 60044-5/2004 | 110kV | 145 kV | 30092089 | TCVT145 | 2000m | Copper | 100VA | 110kV | 100V | Cl.0,5 & Cl.3P | 1000 VA | 1000V | 50Hz | -25°C to +40°C | 1.2cont./1.5 for 30s | 275/650 kV | IP55 | 1.2/50 µs
[5 empty] | VT5-2 | TRENCH | Italia | 2017 | IEC 60044-5/2004 | 110kV | 145 kV | 30092088 | TCVT145 | 2000m | Copper | 100VA | 110kV | 100V | Cl.0,5 & Cl.3P | 1000 VA | 1000V | 50Hz | -25°C to +40°C | 1.2cont./1.5 for 30s | 275/650 kV | IP55 | 1.2/50 µs
[5 empty] | VT5-3 | TRENCH | Italia | 2017 | IEC 60044-5/2004 | 110kV | 145 kV | 30092087 | TCVT145 | 2000m | Copper | 100VA | 110kV | 100V | Cl.0,5 & Cl.3P | 1000 VA | 1000V | 50Hz | -25°C to +40°C | 1.2cont./1.5 for 30s | 275/650 kV | IP55 | 1.2/50 µs
11 | BUGESERA | BGSR-011
12 | BUGESERA IP | BGSR-012
13 | BUGESERA INTERNATIONAL AIRPORT 1 | BGSR-013
14 | BUGESERA INTERNATIONAL AIRPORT 2 | BGSR-014
15 | NZOVE | NZVE-015 |  | MONT KIGALI-JABANA | VT1-1 | ABB | Sweden | 2018 | IEC 61869-3 | 110kV | 145 kV | 1HSE8879204 | EMF170 | 2000m | Copper | 100VA | 110kV | 100V | Cl.0,5 & Cl.3P | 1000 VA | 1000V | 50Hz | -25°C to +40°C | 1.2cont./1.5 for 30s | 275/650 kV | IP55 | 1.2/50 µs
[5 empty] | VT1-2 | ABB | Sweden | 2018 | IEC 61869-3 | 110kV | 145 kV | 1HSE8879205 | EMF170 | 2000m | Copper | 100VA | 110kV | 100V | Cl.0,5 & Cl.3P | 1000 VA | 1000V | 50Hz | -25°C to +40°C | 1.2cont./1.5 for 30s | 275/650 kV | IP55 | 1.2/50 µs
[5 empty] | VT1-3 | ABB | Sweden | 2018 | IEC 61869-3 | 110kV | 145 kV | 1HSE8879206 | EMF170 | 2000m | Copper | 100VA | 110kV | 100V | Cl.0,5 & Cl.3P | 1000 VA | 1000V | 50Hz | -25°C to +40°C | 1.2cont./1.5 for 30s | 275/650 kV | IP55 | 1.2/50 µs
16 | KABARONDO | KRND-016 | E01 | MUSHA-RWINKWAVU | VT1-1 | TRENCH | Italia | 2013 | IEC 60044-5/2004 | 110kV | 123 kV | 2032551 | TCVT123 | 2000m | Copper | 100VA | 110kV | 100V | Cl.0,5 & Cl.3P | 1000 VA | 1000V | 50Hz | -25°C to +40°C | 1.2cont./1.5 for 30s | 275/650 kV | IP55 | 1.2/50 µs
[5 empty] | VT1-2 | TRENCH | Italia | 2013 | IEC 60044-5/2004 | 110kV | 123 kV | 2032552 | TCVT123 | 2000m | Copper | 100VA | 110kV | 100V | Cl.0,5 & Cl.3P | 1000 VA | 1000V | 50Hz | -25°C to +40°C | 1.2cont./1.5 for 30s | 275/650 kV | IP55 | 1.2/50 µs
[5 empty] | VT1-3 | TRENCH | Italia | 2013 | IEC 60044-5/2004 | 110kV | 123 kV | 2032553 | TCVT123 | 2000m | Copper | 100VA | 110kV | 100V | Cl.0,5 & Cl.3P | 1000 VA | 1000V | 50Hz | -25°C to +40°C | 1.2cont./1.5 for 30s | 275/650 kV | IP55 | 1.2/50 µs
17 | RWINKWAVU | RKVU-017 | E01 | MUSHA | VT1-1 | TRENCH | Italia | 2013 | IEC 60044-5/2004 | 110kV | 123 kV | 30092091 | TCVT123 | 2000m | Copper | 100VA | 110kV | 100V | Cl.0,5 & Cl.3P | 1000 VA | 1000V | 50Hz | -25°C to +40°C | 1.2cont./1.5 for 30s | 275/650 kV | IP55 | 1.2/50 µs
[5 empty] | VT1-2 | TRENCH | Italia | 2013 | IEC 60044-5/2004 | 110kV | 123 kV | 30092092 | TCVT123 | 2000m | Copper | 100VA | 110kV | 100V | Cl.0,5 & Cl.3P | 1000 VA | 1000V | 50Hz | -25°C to +40°C | 1.2cont./1.5 for 30s | 275/650 kV | IP55 | 1.2/50 µs
[5 empty] | VT1-3 | TRENCH | Italia | 2013 | IEC 60044-5/2004 | 110kV | 123 kV | 30092093 | TCVT123 | 2000m | Copper | 100VA | 110kV | 100V | Cl.0,5 & Cl.3P | 1000 VA | 1000V | 50Hz | -25°C to +40°C | 1.2cont./1.5 for 30s | 275/650 kV | IP55 | 1.2/50 µs
18 | GABIRO | GBRO-018
19 | RUSUMO | RSMO-019
20 | KIREHE | KRHE-020
21 | NYAGATARE | NGTR-021
22 | GICUMBI | GCMB-022
23 | RULINDO | RLND-023
24 | GIFURWE | GFRW-024 | E01 | MUKUNGWA-RULINDO | VT1-1 | SIEYUAN | China | 2016 | IEC 60044-5/2004 | 110kV | 123 kV | 30541 | JDQXFH-110 | 2000m | Copper | 100VA | 110kV | 100V | Cl.0,5 & Cl.3P | 1000 VA | 1000V | 50Hz | -25°C to +40°C | 1.2cont./1.5 for 30s | 275/650 kV | IP55 | 1.2/50 µs
[5 empty] | VT1-2 | SIEYUAN | China | 2016 | IEC 60044-5/2004 | 110kV | 123 kV | 30540 | JDQXFH-111 | 2000m | Copper | 100VA | 110kV | 100V | Cl.0,5 & Cl.3P | 1000 VA | 1000V | 50Hz | -25°C to +40°C | 1.2cont./1.5 for 30s | 275/650 kV | IP55 | 1.2/50 µs
[5 empty] | VT1-3 | SIEYUAN | China | 2016 | IEC 60044-5/2004 | 110kV | 123 kV | 30539 | JDQXFH-112 | 2000m | Copper | 100VA | 110kV | 100V | Cl.0,5 & Cl.3P | 1000 VA | 1000V | 50Hz | -25°C to +40°C | 1.2cont./1.5 for 30s | 275/650 kV | IP55 | 1.2/50 µs
25 | MUKUNGWA | MKGW-025 | E01 | RULINDO | VT1-1 | BALTEAU | France | 1985 | CEI | 110kV | 138kV | 79/52062/01 | UEV 138 | 2000m | Copper | 60-300VA | 110kV | 110V | Cl.0,5 & Cl.3P | 1000 VA | 1000V | 50Hz | -25°C to +40°C | 1.2cont./1.5 for 30s | 275/650 kV | IP55 | 1.2/50 µs
[5 empty] | VT1-2 | BALTEAU | France | 1985 | CEI | 110kV | 138kV | 79/52062/02 | UEV 138 | 2000m | Copper | 60-300VA | 110kV | 110V | Cl.0,5 & Cl.3P | 1000 VA | 1000V | 50Hz | -25°C to +40°C | 1.2cont./1.5 for 30s | 275/650 kV | IP55 | 1.2/50 µs
[5 empty] | VT1-3 | BALTEAU | France | 1985 | CEI | 110kV | 138kV | 79/52062/03 | UEV 138 | 2000m | Copper | 60-300VA | 110kV | 110V | Cl.0,5 & Cl.3P | 1000 VA | 1000V | 50Hz | -25°C to +40°C | 1.2cont./1.5 for 30s | 275/650 kV | IP55 | 1.2/50 µs
|  |  | E02 | NTARUKA | VT2-1 | HAEFERY TRENCH | France | 1996 | IEC 60044-5/2004 | 110kV | 123 kV | 967386901 | 115H | 2000m | Copper | 200VA | 110kV | 110V | Cl.0,5 & Cl.3P | 1000 VA | 1000V | 50Hz | -25°C to +40°C | 1.2cont./1.5 for 30s | 275/650 kV | IP55 | 1.2/50 µs
[5 empty] | VT2-2 | HAEFERY TRENCH | France | 1996 | IEC 60044-5/2004 | 110kV | 123 kV | 967386902 | 115H | 2000m | Copper | 200VA | 110kV | 110V | Cl.0,5 & Cl.3P | 1000 VA | 1000V | 50Hz | -25°C to +40°C | 1.2cont./1.5 for 30s | 275/650 kV | IP55 | 1.2/50 µs
[5 empty] | VT2-3 | HAEFERY TRENCH | France | 1996 | IEC 60044-5/2004 | 110kV | 123 kV | 967386903 | 115H | 2000m | Copper | 200VA | 110kV | 110V | Cl.0,5 & Cl.3P | 1000 VA | 1000V | 50Hz | -25°C to +40°C | 1.2cont./1.5 for 30s | 275/650 kV | IP55 | 1.2/50 µs
|  |  | E06 | NYABIHU | VT6-1 | NISSIN ELECTRIC | Thailand | 2020 | IEC 60044-5/2004 | 110kV | 123 kV | 818892 | WL2110-10H | 2000m | Copper | 200VA | 110kV | 110V | Cl.0,5 & Cl.3P | 1000 VA | 1000V | 50Hz | -25°C to +40°C | 1.2cont./1.5 for 30s | 275/650 kV | IP55 | 1.2/50 µs
[5 empty] | VT6-2 | NISSIN ELECTRIC | Thailand | 2020 | IEC 60044-5/2004 | 110kV | 123 kV | 818884 | WL2110-10H | 2000m | Copper | 200VA | 110kV | 110V | Cl.0,5 & Cl.3P | 1000 VA | 1000V | 50Hz | -25°C to +40°C | 1.2cont./1.5 for 30s | 275/650 kV | IP55 | 1.2/50 µs
[5 empty] | VT6-3 | NISSIN ELECTRIC | Thailand | 2020 | IEC 60044-5/2004 | 110kV | 123 kV | 818891 | WL2110-10H | 2000m | Copper | 200VA | 110kV | 110V | Cl.0,5 & Cl.3P | 1000 VA | 1000V | 50Hz | -25°C to +40°C | 1.2cont./1.5 for 30s | 275/650 kV | IP55 | 1.2/50 µs
|  |  | E07 | BUSBAR VT | VT7-1 | BALTEAU | France | 1985 | CEI | 110kV | 138kV | 79/52062/04 | UEV 138 | 2000m | Copper | 30VA-60VA | 110kV | 110V | Cl.0,5 & Cl.3P | 1000 VA | 1000V | 50Hz | -25°C to +40°C | 1.2cont./1.5 for 30s | 275/650 kV | IP55 | 1.2/50 µs
[5 empty] | VT7-2 | BALTEAU | France | 1985 | CEI | 110kV | 138kV | 79/52062/06 | UEV 138 | 2000m | Copper | 30VA-60VA | 110kV | 110V | Cl.0,5 & Cl.3P | 1000 VA | 1000V | 50Hz | -25°C to +40°C | 1.2cont./1.5 for 30s | 275/650 kV | IP55 | 1.2/50 µs
[5 empty] | VT7-3 | BALTEAU | France | 1985 | CEI | 110kV | 138kV | 79/52062/05 | UEV 138 | 2000m | Copper | 30VA-60VA | 110kV | 110V | Cl.0,5 & Cl.3P | 1000 VA | 1000V | 50Hz | -25°C to +40°C | 1.2cont./1.5 for 30s | 275/650 kV | IP55 | 1.2/50 µs
26 | NTARUKA | NTRK-026
27 | NYABIHU | NBHU-027 | E01 | MUKUNGWA | VT1-1 | NISSIN ELECTRIC | Thailand | 2020 | IEC 60044-5/2004 | 110kV | 123 kV | 818890 | WVL 2110 - 10H | 2000m | Copper | 100VA | 110kV | 110V | Cl.0,5 & Cl.3P | 1000 VA | 1000V | 50Hz | -25°C to +40°C | 1.2cont./1.5 for 30s | 275/650 kV | IP55 | 1.2/50 µs
[5 empty] | VT1-2 | NISSIN ELECTRIC | Thailand | 2020 | IEC 60044-5/2004 | 110kV | 123 kV | 818885 | WVL 2110 - 10H | 2000m | Copper | 100VA | 110kV | 110V | Cl.0,5 & Cl.3P | 1000 VA | 1000V | 50Hz | -25°C to +40°C | 1.2cont./1.5 for 30s | 275/650 kV | IP55 | 1.2/50 µs
[5 empty] | VT1-3 | NISSIN ELECTRIC | Thailand | 2020 | IEC 60044-5/2004 | 110kV | 123 kV | 818887 | WVL 2110 - 10H | 2000m | Copper | 100VA | 110kV | 110V | Cl.0,5 & Cl.3P | 1000 VA | 1000V | 50Hz | -25°C to +40°C | 1.2cont./1.5 for 30s | 275/650 kV | IP55 | 1.2/50 µs
|  |  | E04 | BUSBAR VT | VT4-1 | NISSIN ELECTRIC | Thailand | 2020 | IEC 60044-5/2004 | 110kV | 123 kV | 818888 | WVL 2110 - 10H | 2000m | Copper | 100VA | 110kV | 110V | Cl.0,5 & Cl.3P | 1000 VA | 1000V | 50Hz | -25°C to +40°C | 1.2cont./1.5 for 30s | 275/650 kV | IP55 | 1.2/50 µs
[5 empty] | VT4-2 | NISSIN ELECTRIC | Thailand | 2020 | IEC 60044-5/2004 | 110kV | 123 kV | 818889 | WVL 2110 - 10H | 2000m | Copper | 100VA | 110kV | 110V | Cl.0,5 & Cl.3P | 1000 VA | 1000V | 50Hz | -25°C to +40°C | 1.2cont./1.5 for 30s | 275/650 kV | IP55 | 1.2/50 µs
[5 empty] | VT4-3 | NISSIN ELECTRIC | Thailand | 2020 | IEC 60044-5/2004 | 110kV | 123 kV | 818886 | WVL 2110 - 10H | 2000m | Copper | 100VA | 110kV | 110V | Cl.0,5 & Cl.3P | 1000 VA | 1000V | 50Hz | -25°C to +40°C | 1.2cont./1.5 for 30s | 275/650 kV | IP55 | 1.2/50 µs
28 | RUBAVU | RBVU-028
29 | SYMBION (SPLK) | SPLK-029
30 | MUSANZE | MSNZ-030
31 | KIGOMA | KGMA-031 | E01 | MONT KIGALI | VT1-1 | JIANGSU DAGO | China | 2009 | IEC 60044-5/2004 | 110kV | 126kV | 2009Y905 | JDSF-110W26Y | 2000m | Copper | 100V-200VA | 110kV | 100V | Cl.0,5 & Cl.3P | 1000 VA | 1000V | 50Hz | -25°C to +40°C | 1.2cont./1.5 for 30s | 275/650 kV | IP55 | 1.2/50 µs
[5 empty] | VT1-2 | JIANGSU DAGO | China | 2009 | IEC 60044-5/2004 | 110kV | 126kV | 2009Y906 | JDSF-110W26Y | 2000m | Copper | 100V-200VA | 110kV | 100V | Cl.0,5 & Cl.3P | 1000 VA | 1000V | 50Hz | -25°C to +40°C | 1.2cont./1.5 for 30s | 275/650 kV | IP55 | 1.2/50 µs
[5 empty] | VT1-3 | JIANGSU DAGO | China | 2009 | IEC 60044-5/2004 | 110kV | 126kV | 2009Y910 | JDSF-110W26Y | 2000m | Copper | 100V-200VA | 110kV | 100V | Cl.0,5 & Cl.3P | 1000 VA | 1000V | 50Hz | -25°C to +40°C | 1.2cont./1.5 for 30s | 275/650 kV | IP55 | 1.2/50 µs
|  |  | E02 | KILINDA | VT2-1 | JIANGSU DAGO | China | 2009 | IEC 60044-5/2004 | 110kV | 126kV | 2009Y901 | JDSF-110W26Y | 2000m | Copper | 100V-200VA | 110kV | 100V | Cl.0,5 & Cl.3P | 1000 VA | 1000V | 50Hz | -25°C to +40°C | 1.2cont./1.5 for 30s | 275/650 kV | IP55 | 1.2/50 µs
[5 empty] | VT2-2 | JIANGSU DAGO | China | 2009 | IEC 60044-5/2004 | 110kV | 126kV | 2009Y909 | JDSF-110W26Y | 2000m | Copper | 100V-200VA | 110kV | 100V | Cl.0,5 & Cl.3P | 1000 VA | 1000V | 50Hz | -25°C to +40°C | 1.2cont./1.5 for 30s | 275/650 kV | IP55 | 1.2/50 µs
[5 empty] | VT2-3 | JIANGSU DAGO | China | 2009 | IEC 60044-5/2004 | 110kV | 126kV | 2009Y911 | JDSF-110W26Y | 2000m | Copper | 100V-200VA | 110kV | 100V | Cl.0,5 & Cl.3P | 1000 VA | 1000V | 50Hz | -25°C to +40°C | 1.2cont./1.5 for 30s | 275/650 kV | IP55 | 1.2/50 µs
|  |  | E04 | GISAGARA | VT4-1 | MEHRU | India | 2021 | IEC 60044-5/2004 | 110kV | 126kV | OCVT8344/6/1/21 | CVT | 2000m | Copper | 50V-75VA | 110kV | 100V | Cl.0,5 & Cl.3P | 1000 VA | 1000V | 50Hz | -25°C to +40°C | 1.2cont./1.5 for 30s | 275/650 kV | IP55 | 1.2/50 µs
[5 empty] | VT4-2 | MEHRU | India | 2021 | IEC 60044-5/2004 | 110kV | 126kV | OCVT8344/6/2/21 | CVT | 2000m | Copper | 50V-75VA | 110kV | 100V | Cl.0,5 & Cl.3P | 1000 VA | 1000V | 50Hz | -25°C to +40°C | 1.2cont./1.5 for 30s | 275/650 kV | IP55 | 1.2/50 µs
[5 empty] | VT4-3 | MEHRU | India | 2021 | IEC 60044-5/2004 | 110kV | 126kV | OCVT8344/6//3/21 | CVT | 2000m | Copper | 50V-75VA | 110kV | 100V | Cl.0,5 & Cl.3P | 1000 VA | 1000V | 50Hz | -25°C to +40°C | 1.2cont./1.5 for 30s | 275/650 kV | IP55 | 1.2/50 µs
|  |  | E05 | BUSBAR VT | VT5-1 | JIANGSU DAGO | China | 2009 | IEC 60044-5/2004 | 110kV | 126kV | 2009Y912 | JDSF-110W26Y | 2000m | Copper | 100V-200VA | 110kV | 100V | Cl.0,5 & Cl.3P | 1000 VA | 1000V | 50Hz | -25°C to +40°C | 1.2cont./1.5 for 30s | 275/650 kV | IP55 | 1.2/50 µs
[5 empty] | VT5-2 | JIANGSU DAGO | China | 2009 | IEC 60044-5/2004 | 110kV | 126kV | 2009Y902 | JDSF-110W26Y | 2000m | Copper | 100V-200VA | 110kV | 100V | Cl.0,5 & Cl.3P | 1000 VA | 1000V | 50Hz | -25°C to +40°C | 1.2cont./1.5 for 30s | 275/650 kV | IP55 | 1.2/50 µs
[5 empty] | VT5-3 | JIANGSU DAGO | China | 2009 | IEC 60044-5/2004 | 110kV | 126kV | 2009Y904 | JDSF-110W26Y | 2000m | Copper | 100V-200VA | 110kV | 100V | Cl.0,5 & Cl.3P | 1000 VA | 1000V | 50Hz | -25°C to +40°C | 1.2cont./1.5 for 30s | 275/650 kV | IP55 | 1.2/50 µs
32 | NYABARONG0
33 | KILINDA | KLNDA-033 | E01 | KIGOMA | VT1-1 | CROMPTON GREAVES | Indian | 2012 | IEC 60044-5/2004 | 110kV | 145kV | XS109708 | CVE:145 | 2000m | 2000m | 100VA | 110kV | 110V | Cl.0,2 & Cl.3P | 1000 VA | 1000V | 50Hz | -25°C to +40°C | 1.2cont./1.5 for 30s | 275/650 kV | IP55 | 1.2/50 µs
[5 empty] | VT1-2 | CROMPTON GREAVES | Indian | 2012 | IEC 60044-5/2004 | 110kV | 145kV | XS109716 | CVE:145 | 2000m | 2000m | 100VA | 110kV | 110V | Cl.0,2 & Cl.3P | 1000 VA | 1000V | 50Hz | -25°C to +40°C | 1.2cont./1.5 for 30s | 275/650 kV | IP55 | 1.2/50 µs
[5 empty] | VT1-3 | CROMPTON GREAVES | Indian | 2012 | IEC 60044-5/2004 | 110kV | 145kV | XS109721 | CVE:145 | 2000m | 2000m | 100VA | 110kV | 110V | Cl.0,2 & Cl.3P | 1000 VA | 1000V | 50Hz | -25°C to +40°C | 1.2cont./1.5 for 30s | 275/650 kV | IP55 | 1.2/50 µs
|  |  | E02 | KARONGI | VT2-1 | CROMPTON GREAVES | Indian | 2012 | IEC 60044-5/2004 | 110kV | 145kV | XS110562 | CVE:145 | 2000m | 2000m | 100VA | 110kV | 110V | Cl.0,2 & Cl.3P | 1000 VA | 1000V | 50Hz | -25°C to +40°C | 1.2cont./1.5 for 30s | 275/650 kV | IP55 | 1.2/50 µs
[5 empty] | VT2-2 | CROMPTON GREAVES | Indian | 2012 | IEC 60044-5/2004 | 110kV | 145kV | XS110561 | CVE:145 | 2000m | 2000m | 100VA | 110kV | 110V | Cl.0,2 & Cl.3P | 1000 VA | 1000V | 50Hz | -25°C to +40°C | 1.2cont./1.5 for 30s | 275/650 kV | IP55 | 1.2/50 µs
[5 empty] | VT2-3 | CROMPTON GREAVES | Indian | 2012 | IEC 60044-5/2004 | 110kV | 145kV | XS110563 | CVE:145 | 2000m | 2000m | 100VA | 110kV | 110V | Cl.0,2 & Cl.3P | 1000 VA | 1000V | 50Hz | -25°C to +40°C | 1.2cont./1.5 for 30s | 275/650 kV | IP55 | 1.2/50 µs
|  |  | E03 | NYABARONGO | VT3-1 | CROMPTON GREAVES | Indian | 2012 | IEC 60044-5/2004 | 110kV | 145kV | XS109711 | CVE:145 | 2000m | 2000m | 100VA | 110kV | 110V | Cl.0,2 & Cl.3P | 1000 VA | 1000V | 50Hz | -25°C to +40°C | 1.2cont./1.5 for 30s | 275/650 kV | IP55 | 1.2/50 µs
[5 empty] | VT3-2 | CROMPTON GREAVES | Indian | 2012 | IEC 60044-5/2004 | 110kV | 145kV | XS109720 | CVE:145 | 2000m | 2000m | 100VA | 110kV | 110V | Cl.0,2 & Cl.3P | 1000 VA | 1000V | 50Hz | -25°C to +40°C | 1.2cont./1.5 for 30s | 275/650 kV | IP55 | 1.2/50 µs
[5 empty] | VT3-3 | CROMPTON GREAVES | Indian | 2012 | IEC 60044-5/2004 | 110kV | 145kV | XS109560 | CVE:145 | 2000m | 2000m | 100VA | 110kV | 110V | Cl.0,2 & Cl.3P | 1000 VA | 1000V | 50Hz | -25°C to +40°C | 1.2cont./1.5 for 30s | 275/650 kV | IP55 | 1.2/50 µs
|  |  | E04 | RUKARARA | VT4-1 | CROMPTON GREAVES | Indian | 2012 | IEC 60044-5/2004 | 110kV | 145kV | XS109714 | CVE:145 | 2000m | 2000m | 100VA | 110kV | 110V | Cl.0,2 & Cl.3P | 1000 VA | 1000V | 50Hz | -25°C to +40°C | 1.2cont./1.5 for 30s | 275/650 kV | IP55 | 1.2/50 µs
[5 empty] | VT4-2 | CROMPTON GREAVES | Indian | 2012 | IEC 60044-5/2004 | 110kV | 145kV | XS109724 | CVE:145 | 2000m | 2000m | 100VA | 110kV | 110V | Cl.0,2 & Cl.3P | 1000 VA | 1000V | 50Hz | -25°C to +40°C | 1.2cont./1.5 for 30s | 275/650 kV | IP55 | 1.2/50 µs
[5 empty] | VT4-3 | CROMPTON GREAVES | Indian | 2012 | IEC 60044-5/2004 | 110kV | 145kV | XS109709 | CVE:145 | 2000m | 2000m | 100VA | 110kV | 110V | Cl.0,2 & Cl.3P | 1000 VA | 1000V | 50Hz | -25°C to +40°C | 1.2cont./1.5 for 30s | 275/650 kV | IP55 | 1.2/50 µs
|  |  | E06 | BUSBAR | VT6-1 | CROMPTON GREAVES | Indian | 2012 | IEC 60044-5/2004 | 110kV | 135 kV | X109715 | SVE: 135 | 2000m | 2000m | 100VA | 110kV | 110V | Cl.0,2 & Cl.3P | 1000 VA | 1000V | 50Hz | -25°C to +40°C | 1.2cont./1.5 for 30s | 275/650 kV | IP55 | 1.2/50 µs
[5 empty] | VT6-2 | CROMPTON GREAVES | Indian | 2012 | IEC 60044-5/2004 | 110kV | 135 kV | X109712 | SVE: 135 | 2000m | 2000m | 100VA | 110kV | 110V | Cl.0,2 & Cl.3P | 1000 VA | 1000V | 50Hz | -25°C to +40°C | 1.2cont./1.5 for 30s | 275/650 kV | IP55 | 1.2/50 µs
[5 empty] | VT6-3 | CROMPTON GREAVES | Indian | 2012 | IEC 60044-5/2004 | 110kV | 135 kV | X109717 | SVE: 135 | 2000m | 2000m | 100VA | 110kV | 110V | Cl.0,2 & Cl.3P | 1000 VA | 1000V | 50Hz | -25°C to +40°C | 1.2cont./1.5 for 30s | 275/650 kV | IP55 | 1.2/50 µs
34 | RUKARARA
35 | KARONGI | KRNG-035 | E01 | KILINDA | VT1-1 | AREVA T&D | Sweden | 2008 | IEC 60044-1 | 110kV | 123 kV | O7526701 | UXT-123 | 2000m | Copper | 100VA | 110kV | 100V | Cl.0,5 & Cl.3P | 1000 VA | 1000V | 50Hz | -25°C to +40°C | 1.2cont./1.5 for 30s | 275/650 kV | IP55 | 1.2/50 µs
[5 empty] | VT1-2 | AREVA T&D | Sweden | 2008 | IEC 60044-1 | 110kV | 123 kV | O7526702 | UXT-123 | 2000m | Copper | 100VA | 110kV | 100V | Cl.0,5 & Cl.3P | 1000 VA | 1000V | 50Hz | -25°C to +40°C | 1.2cont./1.5 for 30s | 275/650 kV | IP55 | 1.2/50 µs
[5 empty] | VT1-3 | AREVA T&D | Sweden | 2008 | IEC 60044-1 | 110kV | 123 kV | O7526703 | UXT-123 | 2000m | Copper | 100VA | 110kV | 100V | Cl.0,5 & Cl.3P | 1000 VA | 1000V | 50Hz | -25°C to +40°C | 1.2cont./1.5 for 30s | 275/650 kV | IP55 | 1.2/50 µs
|  |  | E02 | NTENDEZI | VT2-1 | AREVA T&D | Sweden | 2008 | IEC 60044-1 | 110kV | 123 kV | K333840 | UXT-123 | 2000m | Copper | 100VA | 110kV | 100V | Cl.0,5 & Cl.3P | 1000 VA | 1000V | 50Hz | -25°C to +40°C | 1.2cont./1.5 for 30s | 275/650 kV | IP55 | 1.2/50 µs
[5 empty] | VT2-2 | AREVA T&D | Sweden | 2008 | IEC 60044-1 | 110kV | 123 kV | K333839 | UXT-123 | 2000m | Copper | 100VA | 110kV | 100V | Cl.0,5 & Cl.3P | 1000 VA | 1000V | 50Hz | -25°C to +40°C | 1.2cont./1.5 for 30s | 275/650 kV | IP55 | 1.2/50 µs
[5 empty] | VT2-3 | AREVA T&D | Sweden | 2008 | IEC 60044-1 | 110kV | 123 kV | K333838 | UXT-123 | 2000m | Copper | 100VA | 110kV | 100V | Cl.0,5 & Cl.3P | 1000 VA | 1000V | 50Hz | -25°C to +40°C | 1.2cont./1.5 for 30s | 275/650 kV | IP55 | 1.2/50 µs
|  |  | E04 | KIBUYE | VT4-1 | RITZ | Germany | 2007 | IEC 60044-1 | 110kV | 123kV | 2007/467874 | OTEF123 | 2000m | Copper | 100VA | 110kV | 100V | Cl.0,5 & Cl.3P | 1000 VA | 1000V | 50Hz | -25°C to +40°C | 1.2cont./1.5 for 30s | 275/650 kV | IP55 | 1.2/50 µs
[5 empty] | VT4-2 | RITZ | Germany | 2007 | IEC 60044-1 | 110kV | 123 kV | 2007/467875 | OTEF123 | 2000m | Copper | 100VA | 110kV | 100V | Cl.0,5 & Cl.3P | 1000 VA | 1000V | 50Hz | -25°C to +40°C | 1.2cont./1.5 for 30s | 275/650 kV | IP55 | 1.2/50 µs
[5 empty] | VT4-3 | RITZ | Germany | 2007 | IEC 60044-1 | 110kV | 123kV | 2007/467846 | OTEF123 | 2000m | Copper | 100VA | 110kV | 100V | Cl.0,5 & Cl.3P | 1000 VA | 1000V | 50Hz | -25°C to +40°C | 1.2cont./1.5 for 30s | 275/650 kV | IP55 | 1.2/50 µs
|  |  | E05 | BUSBAR | VT5-1 | BALTEAU | France | 1974 | CEI | 110kV | 138kV | 75/5035/03 | UEX138 | 2000m | Copper | 100VA | 110kV | 100V | Cl.0,5 & Cl.3P | 1000 VA | 1000V | 50Hz | -25°C to +40°C | 1.2cont./1.5 for 30s | 275/650 kV | IP55 | 1.2/50 µs
[5 empty] | VT5-2 | BALTEAU | France | 1974 | CEI | 110kV | 138kV | 75/5035/01 | UEX138 | 2000m | Copper | 100VA | 110kV | 100V | Cl.0,5 & Cl.3P | 1000 VA | 1000V | 50Hz | -25°C to +40°C | 1.2cont./1.5 for 30s | 275/650 kV | IP55 | 1.2/50 µs
[5 empty] | VT5-3 | BALTEAU | France | 1974 | CEI | 110kV | 138kV | 75/5035/02 | UEX138 | 2000m | Copper | 100VA | 110kV | 100V | Cl.0,5 & Cl.3P | 1000 VA | 1000V | 50Hz | -25°C to +40°C | 1.2cont./1.5 for 30s | 275/650 kV | IP55 | 1.2/50 µs
36 | KIBUYE | KBYE-036 | E01 | KARONGI | VT1-1 | RITZ | Germany | 2007 | IEC 60044-1 | 110kV | 123kV | 2007/467874 | OTEF123 | 2000m | Copper | 15VA-60VA | 110kV | 100V | Cl.0,5 & Cl.3P | 1000 VA | 1000V | 50Hz | -25°C to +40°C | 1.2cont./1.5 for 30s | 275/650 kV | IP55 | 1.2/50 µs
[5 empty] | VT1-2 | RITZ | Germany | 2007 | IEC 60044-1 | 110kV | 123 kV | 2007/467863 | OTEF124 | 2000m | Copper | 15VA-60VA | 110kV | 100V | Cl.0,5 & Cl.3P | 1000 VA | 1000V | 50Hz | -25°C to +40°C | 1.2cont./1.5 for 30s | 275/650 kV | IP55 | 1.2/50 µs
[5 empty] | VT1-3 | RITZ | Germany | 2007 | IEC 60044-1 | 110kV | 123kV | 2007/467862 | OTEF125 | 2000m | Copper | 15VA-60VA | 110kV | 100V | Cl.0,5 & Cl.3P | 1000 VA | 1000V | 50Hz | -25°C to +40°C | 1.2cont./1.5 for 30s | 275/650 kV | IP55 | 1.2/50 µs
|  |  | E02 | TRANSFORMER 1 | VT2-1 | RITZ | Germany | 2007 | IEC 60044-1 | 110kV | 123kV | 2007/467867 | OTEF126 | 2000m | Copper | 15VA-60VA | 110kV | 100V | Cl.0,5 & Cl.3P | 1000 VA | 1000V | 50Hz | -25°C to +40°C | 1.2cont./1.5 for 30s | 275/650 kV | IP55 | 1.2/50 µs
[5 empty] | VT2-2 | RITZ | Germany | 2007 | IEC 60044-1 | 110kV | 123 kV | 2007/467865 | OTEF127 | 2000m | Copper | 15VA-60VA | 110kV | 100V | Cl.0,5 & Cl.3P | 1000 VA | 1000V | 50Hz | -25°C to +40°C | 1.2cont./1.5 for 30s | 275/650 kV | IP55 | 1.2/50 µs
[5 empty] | VT2-3 | RITZ | Germany | 2007 | IEC 60044-1 | 110kV | 123kV | 2007/467866 | OTEF128 | 2000m | Copper | 15VA-60VA | 110kV | 100V | Cl.0,5 & Cl.3P | 1000 VA | 1000V | 50Hz | -25°C to +40°C | 1.2cont./1.5 for 30s | 275/650 kV | IP55 | 1.2/50 µs
|  |  | E03 | TRANSFORMER 2 | VT3-1 | RITZ | Germany | 2007 | IEC 60044-1 | 110kV | 123kV | 2007/467870 | OTEF129 | 2000m | Copper | 15VA-60VA | 110kV | 100V | Cl.0,5 & Cl.3P | 1000 VA | 1000V | 50Hz | -25°C to +40°C | 1.2cont./1.5 for 30s | 275/650 kV | IP55 | 1.2/50 µs
[5 empty] | VT3-2 | RITZ | Germany | 2007 | IEC 60044-1 | 110kV | 123 kV | 2007/467869 | OTEF130 | 2000m | Copper | 15VA-60VA | 110kV | 100V | Cl.0,5 & Cl.3P | 1000 VA | 1000V | 50Hz | -25°C to +40°C | 1.2cont./1.5 for 30s | 275/650 kV | IP55 | 1.2/50 µs
[5 empty] | VT3-3 | RITZ | Germany | 2007 | IEC 60044-1 | 110kV | 123kV | 2007/467868 | OTEF131 | 2000m | Copper | 15VA-60VA | 110kV | 100V | Cl.0,5 & Cl.3P | 1000 VA | 1000V | 50Hz | -25°C to +40°C | 1.2cont./1.5 for 30s | 275/650 kV | IP55 | 1.2/50 µs
|  |  | E04 | BWISHYURA | VT4-1 | RITZ | Germany | 2017 | IEC 60044-1 | 110kV | 145kV | 37992011938 | CCV-145 | 2000m | Copper | 100VA-200VA | 110kV | 100V | Cl.0,5 & Cl.3P | 1000 VA | 1000V | 50Hz | -25°C to +40°C | 1.2cont./1.5 for 30s | 275/650 kV | IP55 | 1.2/50 µs
[5 empty] | VT4-2 | RITZ | Germany | 2017 | IEC 60044-1 | 110kV | 145 kV | 37992011937 | CCV-145 | 2000m | Copper | 100VA-200VA | 110kV | 100V | Cl.0,5 & Cl.3P | 1000 VA | 1000V | 50Hz | -25°C to +40°C | 1.2cont./1.5 for 30s | 275/650 kV | IP55 | 1.2/50 µs
[5 empty] | VT4-3 | RITZ | Germany | 2017 | IEC 60044-1 | 110kV | 145kV | 37992011939 | CCV-145 | 2000m | Copper | 100VA-200VA | 110kV | 100V | Cl.0,5 & Cl.3P | 1000 VA | 1000V | 50Hz | -25°C to +40°C | 1.2cont./1.5 for 30s | 275/650 kV | IP55 | 1.2/50 µs
|  |  | E06 | BUSBAR VT | VT5-1 | RITZ | Germany | 2007 | IEC 60044-1 | 110kV | 123kV | 2007/467871 | OTEF123 | 2000m | Copper | 15VA-60VA | 110kV | 100V | Cl.0,5 & Cl.3P | 1000 VA | 1000V | 50Hz | -25°C to +40°C | 1.2cont./1.5 for 30s | 275/650 kV | IP55 | 1.2/50 µs
[5 empty] | VT5-2 | RITZ | Germany | 2007 | IEC 60044-1 | 110kV | 123 kV | 2007/467872 | OTEF124 | 2000m | Copper | 15VA-60VA | 110kV | 100V | Cl.0,5 & Cl.3P | 1000 VA | 1000V | 50Hz | -25°C to +40°C | 1.2cont./1.5 for 30s | 275/650 kV | IP55 | 1.2/50 µs
[5 empty] | VT5-3 | RITZ | Germany | 2007 | IEC 60044-1 | 110kV | 123kV | 2007/467873 | OTEF125 | 2000m | Copper | 15VA-60VA | 110kV | 100V | Cl.0,5 & Cl.3P | 1000 VA | 1000V | 50Hz | -25°C to +40°C | 1.2cont./1.5 for 30s | 275/650 kV | IP55 | 1.2/50 µs
37 | BWISHYURA | BSHR-037
38 | RWABUSORO | RBSR-038 | D02 | MAMBA 1 | VT2-1 | GE T&D India LTD | India | 2018 | IEC 61869-5 | 220kV | 245kV | 37992017559 | CCV-245 | 2000m | Copper | 100VA | 220kV | 100V | Cl.0,2 & Cl.3P | 1000 VA | 1000V | 50Hz | -25°C to +40°C | 1.2cont./1.5 for 30s | 950/1050kV | IP55 | 1.2/50 µs
[5 empty] | VT2-2 | GE T&D India LTD | India | 2018 | IEC 61869-6 | 220kV | 245kV | 37992017558 | CCV-245 | 2000m | Copper | 100VA | 220kV | 100V | Cl.0,2 & Cl.3P | 1000 VA | 1000V | 50Hz | -25°C to +40°C | 1.2cont./1.5 for 30s | 950/1050kV | IP55 | 1.2/50 µs
[5 empty] | VT2-3 | GE T&D India LTD | India | 2018 | IEC 61869-7 | 220kV | 245kV | 37992017557 | CCV-245 | 2000m | Copper | 100VA | 220kV | 100V | Cl.0,2 & Cl.3P | 1000 VA | 1000V | 50Hz | -25°C to +40°C | 1.2cont./1.5 for 30s | 950/1050kV | IP55 | 1.2/50 µs
|  |  | D03 | MAMBA 2 | VT3-1 | GE T&D India LTD | India | 2018 | IEC 61869-5 | 220kV | 245kV | 37992017562 | CCV-245 | 2000m | Copper | 100VA | 220kV | 100V | Cl.0,2 & Cl.3P | 1000 VA | 1000V | 50Hz | -25°C to +40°C | 1.2cont./1.5 for 30s | 950/1050kV | IP55 | 1.2/50 µs
[5 empty] | VT3-2 | GE T&D India LTD | India | 2018 | IEC 61869-6 | 220kV | 245kV | 37992017561 | CCV-245 | 2000m | Copper | 100VA | 220kV | 100V | Cl.0,2 & Cl.3P | 1000 VA | 1000V | 50Hz | -25°C to +40°C | 1.2cont./1.5 for 30s | 950/1050kV | IP55 | 1.2/50 µs
[5 empty] | VT3-3 | GE T&D India LTD | India | 2018 | IEC 61869-7 | 220kV | 245kV | 37992017560 | CCV-245 | 2000m | Copper | 100VA | 220kV | 100V | Cl.0,2 & Cl.3P | 1000 VA | 1000V | 50Hz | -25°C to +40°C | 1.2cont./1.5 for 30s | 950/1050kV | IP55 | 1.2/50 µs
|  |  | D05 | KIGOMA 1 | VT5-1 | GE T&D India LTD | India | 2018 | IEC 61869-5 | 220kV | 245kV | 37992017563 | CCV-245 | 2000m | Copper | 100VA | 220kV | 100V | Cl.0,2 & Cl.3P | 1000 VA | 1000V | 50Hz | -25°C to +40°C | 1.2cont./1.5 for 30s | 950/1050kV | IP55 | 1.2/50 µs
[5 empty] | VT5-2 | GE T&D India LTD | India | 2018 | IEC 61869-6 | 220kV | 245kV | 37992017564 | CCV-245 | 2000m | Copper | 100VA | 220kV | 100V | Cl.0,2 & Cl.3P | 1000 VA | 1000V | 50Hz | -25°C to +40°C | 1.2cont./1.5 for 30s | 950/1050kV | IP55 | 1.2/50 µs
[5 empty] | VT5-3 | GE T&D India LTD | India | 2018 | IEC 61869-7 | 220kV | 245kV | 37992017565 | CCV-245 | 2000m | Copper | 100VA | 220kV | 100V | Cl.0,2 & Cl.3P | 1000 VA | 1000V | 50Hz | -25°C to +40°C | 1.2cont./1.5 for 30s | 950/1050kV | IP55 | 1.2/50 µs
|  |  | D06 | BUGESERA 1 | VT6-1 | GE T&D India LTD | India | 2018 | IEC 61869-5 | 220kV | 245kV | 37992017547 | CCV-245 | 2000m | Copper | 100VA | 220kV | 100V | Cl.0,2 & Cl.3P | 1000 VA | 1000V | 50Hz | -25°C to +40°C | 1.2cont./1.5 for 30s | 950/1050kV | IP55 | 1.2/50 µs
[5 empty] | VT6-2 | GE T&D India LTD | India | 2018 | IEC 61869-6 | 220kV | 245kV | 37992017546 | CCV-245 | 2000m | Copper | 100VA | 220kV | 100V | Cl.0,2 & Cl.3P | 1000 VA | 1000V | 50Hz | -25°C to +40°C | 1.2cont./1.5 for 30s | 950/1050kV | IP55 | 1.2/50 µs
[5 empty] | VT6-3 | GE T&D India LTD | India | 2018 | IEC 61869-7 | 220kV | 245kV | 37992017545 | CCV-245 | 2000m | Copper | 100VA | 220kV | 100V | Cl.0,2 & Cl.3P | 1000 VA | 1000V | 50Hz | -25°C to +40°C | 1.2cont./1.5 for 30s | 950/1050kV | IP55 | 1.2/50 µs
|  |  | D07 | BUGESERA 2 | VT7-1 | GE T&D India LTD | India | 2018 | IEC 61869-5 | 220kV | 245kV | 37992017550 | CCV-245 | 2000m | Copper | 100VA | 220kV | 100V | Cl.0,2 & Cl.3P | 1000 VA | 1000V | 50Hz | -25°C to +40°C | 1.2cont./1.5 for 30s | 950/1050kV | IP55 | 1.2/50 µs
[5 empty] | VT7-2 | GE T&D India LTD | India | 2018 | IEC 61869-6 | 220kV | 245kV | 37992017549 | CCV-245 | 2000m | Copper | 100VA | 220kV | 100V | Cl.0,2 & Cl.3P | 1000 VA | 1000V | 50Hz | -25°C to +40°C | 1.2cont./1.5 for 30s | 950/1050kV | IP55 | 1.2/50 µs
[5 empty] | VT7-3 | GE T&D India LTD | India | 2018 | IEC 61869-7 | 220kV | 245kV | 37992017548 | CCV-245 | 2000m | Copper | 100VA | 220kV | 100V | Cl.0,2 & Cl.3P | 1000 VA | 1000V | 50Hz | -25°C to +40°C | 1.2cont./1.5 for 30s | 950/1050kV | IP55 | 1.2/50 µs
|  |  | D01 | BUSBAR 1 | VT10-1 | GE T&D India LTD | India | 2018 | IEC 61869-5 | 220kV | 245kV | 37992017551 | CCV-245 | 2000m | Copper | 100VA | 220kV | 100V | Cl.0,2 & Cl.3P | 1000 VA | 1000V | 50Hz | -25°C to +40°C | 1.2cont./1.5 for 30s | 950/1050kV | IP55 | 1.2/50 µs
[5 empty] | VT10-2 | GE T&D India LTD | India | 2018 | IEC 61869-6 | 220kV | 245kV | 37992017552 | CCV-245 | 2000m | Copper | 100VA | 220kV | 100V | Cl.0,2 & Cl.3P | 1000 VA | 1000V | 50Hz | -25°C to +40°C | 1.2cont./1.5 for 30s | 950/1050kV | IP55 | 1.2/50 µs
[5 empty] | VT10-3 | GE T&D India LTD | India | 2018 | IEC 61869-7 | 220kV | 245kV | 37992017553 | CCV-245 | 2000m | Copper | 100VA | 220kV | 100V | Cl.0,2 & Cl.3P | 1000 VA | 1000V | 50Hz | -25°C to +40°C | 1.2cont./1.5 for 30s | 950/1050kV | IP55 | 1.2/50 µs
|  |  |  | BUSBAR 2 | VT11-1 | GE T&D India LTD | India | 2018 | IEC 61869-5 | 220kV | 245kV | 37992017554 | CCV-245 | 2000m | Copper | 100VA | 220kV | 100V | Cl.0,2 & Cl.3P | 1000 VA | 1000V | 50Hz | -25°C to +40°C | 1.2cont./1.5 for 30s | 950/1050kV | IP55 | 1.2/50 µs
[5 empty] | VT11-2 | GE T&D India LTD | India | 2018 | IEC 61869-6 | 220kV | 245kV | 37992017555 | CCV-245 | 2000m | Copper | 100VA | 220kV | 100V | Cl.0,2 & Cl.3P | 1000 VA | 1000V | 50Hz | -25°C to +40°C | 1.2cont./1.5 for 30s | 950/1050kV | IP55 | 1.2/50 µs
[5 empty] | VT11-3 | GE T&D India LTD | India | 2018 | IEC 61869-7 | 220kV | 245kV | 37992017556 | CCV-245 | 2000m | Copper | 100VA | 220kV | 100V | Cl.0,2 & Cl.3P | 1000 VA | 1000V | 50Hz | -25°C to +40°C | 1.2cont./1.5 for 30s | 950/1050kV | IP55 | 1.2/50 µs
|  |  | E01 | AUTO TRANSFORMER | VT9-1 | GE T&D India LTD | India | 2018 | IEC 61869-5 | 110kV | 145kV | 37992017127 | CCV-145 | 2000m | Copper | 100VA | 110kV | 100V | Cl.0,2 & Cl.3P | 1000 VA | 1000V | 50Hz | -25°C to +40°C | 1.2cont./1.5 for 30s | 275/650 kV | IP55 | 1.2/50 µs
[5 empty] | VT9-2 | GE T&D India LTD | India | 2018 | IEC 61869-6 | 110kV | 145kV | 37992017126 | CCV-145 | 2000m | Copper | 100VA | 110kV | 100V | Cl.0,2 & Cl.3P | 1000 VA | 1000V | 50Hz | -25°C to +40°C | 1.2cont./1.5 for 30s | 275/650 kV | IP55 | 1.2/50 µs
[5 empty] | VT9-3 | GE T&D India LTD | India | 2018 | IEC 61869-7 | 110kV | 145kV | 37992017125 | CCV-145 | 2000m | Copper | 100VA | 110kV | 100V | Cl.0,2 & Cl.3P | 1000 VA | 1000V | 50Hz | -25°C to +40°C | 1.2cont./1.5 for 30s | 275/650 kV | IP55 | 1.2/50 µs
|  |  | E02 | BUGESERA INDUSTRIAL PARK | VT91-1 | GE T&D India LTD | India | 2018 | IEC 61869-5 | 110kV | 145kV | 37992019206 | CCV-145 | 2000m | Copper | 100VA | 110kV | 100V | Cl.0,2 & Cl.3P | 1000 VA | 1000V | 50Hz | -25°C to +40°C | 1.2cont./1.5 for 30s | 275/650 kV | IP55 | 1.2/50 µs
[5 empty] | VT91-2 | GE T&D India LTD | India | 2018 | IEC 61869-6 | 110kV | 145kV | 37992019205 | CCV-145 | 2000m | Copper | 100VA | 1100kV | 100V | Cl.0,2 & Cl.3P | 1000 VA | 1000V | 50Hz | -25°C to +40°C | 1.2cont./1.5 for 30s | 275/650 kV | IP55 | 1.2/50 µs
[5 empty] | VT91-3 | GE T&D India LTD | India | 2018 | IEC 61869-7 | 110kV | 145kV | 37992019207 | CCV-145 | 2000m | Copper | 100VA | 110kV | 100V | Cl.0,2 & Cl.3P | 1000 VA | 1000V | 50Hz | -25°C to +40°C | 1.2cont./1.5 for 30s | 275/650 kV | IP55 | 1.2/50 µs
|  |  | E03 | BUSBAR 110kV | VT20-1 | GE T&D India LTD | India | 2018 | IEC 61869-5 | 110kV | 145kV | 37992017130 | CCV-145 | 2000m | Copper | 100VA | 110kV | 100V | Cl.0,2 & Cl.3P | 1000 VA | 1000V | 50Hz | -25°C to +40°C | 1.2cont./1.5 for 30s | 275/650 kV | IP55 | 1.2/50 µs
[5 empty] | VT20-2 | GE T&D India LTD | India | 2018 | IEC 61869-6 | 110kV | 145kV | 37992017129 | CCV-145 | 2000m | Copper | 100VA | 110kV | 100V | Cl.0,2 & Cl.3P | 1000 VA | 1000V | 50Hz | -25°C to +40°C | 1.2cont./1.5 for 30s | 275/650 kV | IP55 | 1.2/50 µs
[5 empty] | VT20-3 | GE T&D India LTD | India | 2018 | IEC 61869-7 | 110kV | 145kV | 37992017128 | CCV-145 | 2000m | Copper | 100VA | 110kV | 100V | Cl.0,2 & Cl.3P | 1000 VA | 1000V | 50Hz | -25°C to +40°C | 1.2cont./1.5 for 30s | 275/650 kV | IP55 | 1.2/50 µs
39 | GISAGARA | GSGR-039
40 | HUYE | HUYE-040
41 | MAMBA | MMBA-041
42 | MUHANGA | MHNG-042
43 | KIBOGORA | KBGR-043 | E01 | KARONGI/MURURU 2 | VT1-1 | AREVA T&D | Sweden | 2008 | IEC 60044-1 | 110kV | 123 kV | O7.526802 | TCVT123 | 2000m | Copper | 100VA | 110kV | 100V | Cl.0,5 & Cl.3P | 1000 VA | 1000V | 50Hz | -25°C to +40°C | 1.2cont./1.5 for 30s | 230/550 kV | IP55 | 1.2/50 µs
[5 empty] | VT1-2 | AREVA T&D | Sweden | 2008 | IEC 60044-1 | 110kV | 123 kV | O7.526803 | TCVT123 | 2000m | Copper | 100VA | 110kV | 100V | Cl.0,5 & Cl.3P | 1000 VA | 1000V | 50Hz | -25°C to +40°C | 1.2cont./1.5 for 30s | 230/550 kV | IP55 | 1.2/50 µs
[5 empty] | VT1-3 | AREVA T&D | Sweden | 2008 | IEC 60044-1 | 110kV | 123 kV | O7.526801 | TCVT123 | 2000m | Copper | 100VA | 110kV | 100V | Cl.0,5 & Cl.3P | 1000 VA | 1000V | 50Hz | -25°C to +40°C | 1.2cont./1.5 for 30s | 230/550 kV | IP55 | 1.2/50 µs
44 | NTENDEZI | NTDZ-044 | E01 | KARONGI | VT1-1 | ABB | Sweden | 2015 | IEC 61869-3 | 110kV | 123 kV | 1HSE 8853372 | EMF145 | 2000m | Copper | 30VA | 110kV | 110V | Cl.0,5 & Cl.3P | 1000 VA | 1000V | 50Hz | -25°C to +40°C | 1.2cont./1.5 for 30s | 230/550 kV | IP55 | 1.2/50 µs
[5 empty] | VT1-2 | ABB | Sweden | 2015 | IEC 61869-3 | 110kV | 123 kV | 1HSE 8853371 | EMF145 | 2000m | Copper | 30VA | 110kV | 110V | Cl.0,5 & Cl.3P | 1000 VA | 1000V | 50Hz | -25°C to +40°C | 1.2cont./1.5 for 30s | 230/550 kV | IP55 | 1.2/50 µs
[5 empty] | VT1-3 | ABB | Sweden | 2015 | IEC 61869-3 | 110kV | 123 kV | 1HSE 8853370 | EMF145 | 2000m | Copper | 30VA | 110kV | 110V | Cl.0,5 & Cl.3P | 1000 VA | 1000V | 50Hz | -25°C to +40°C | 1.2cont./1.5 for 30s | 230/550 kV | IP55 | 1.2/50 µs
|  |  | E02 | BUGARAMA | VT2-1 | ABB | Sweden | 2015 | IEC 61869-3 | 110kV | 123 kV | 1HSE 8853363 | EMF145 | 2000m | Copper | 30VA | 110kV | 110V | Cl.0,5 & Cl.3P | 1000 VA | 1000V | 50Hz | -25°C to +40°C | 1.2cont./1.5 for 30s | 230/550 kV | IP55 | 1.2/50 µs
[5 empty] | VT2-2 | ABB | Sweden | 2015 | IEC 61869-3 | 110kV | 123 kV | 1HSE 8853362 | EMF145 | 2000m | Copper | 30VA | 110kV | 110V | Cl.0,5 & Cl.3P | 1000 VA | 1000V | 50Hz | -25°C to +40°C | 1.2cont./1.5 for 30s | 230/550 kV | IP55 | 1.2/50 µs
[5 empty] | VT2-3 | ABB | Sweden | 2015 | IEC 61869-3 | 110kV | 123 kV | 1HSE 8853361 | EMF145 | 2000m | Copper | 30VA | 110kV | 110V | Cl.0,5 & Cl.3P | 1000 VA | 1000V | 50Hz | -25°C to +40°C | 1.2cont./1.5 for 30s | 230/550 kV | IP55 | 1.2/50 µs
|  |  | E03 | MURURU 2 | VT3-1 | ABB | Sweden | 2015 | IEC 61869-3 | 110kV | 123 kV | 1HSE 8853369 | EMF145 | 2000m | Copper | 30VA | 110kV | 110V | Cl.0,5 & Cl.3P | 1000 VA | 1000V | 50Hz | -25°C to +40°C | 1.2cont./1.5 for 30s | 230/550 kV | IP55 | 1.2/50 µs
[5 empty] | VT3-2 | ABB | Sweden | 2015 | IEC 61869-3 | 110kV | 123 kV | 1HSE 8853368 | EMF145 | 2000m | Copper | 30VA | 110kV | 110V | Cl.0,5 & Cl.3P | 1000 VA | 1000V | 50Hz | -25°C to +40°C | 1.2cont./1.5 for 30s | 230/550 kV | IP55 | 1.2/50 µs
[5 empty] | VT3-3 | ABB | Sweden | 2015 | IEC 61869-3 | 110kV | 123 kV | 1HSE 8853367 | EMF145 | 2000m | Copper | 30VA | 110kV | 110V | Cl.0,5 & Cl.3P | 1000 VA | 1000V | 50Hz | -25°C to +40°C | 1.2cont./1.5 for 30s | 230/550 kV | IP55 | 1.2/50 µs
|  |  | E05 | BUSBAR VT | VT5-1 | ABB | Sweden | 2015 | IEC 61869-3 | 110kV | 123 kV | 1HSE 8853366 | EMF145 | 2000m | Copper | 30VA | 110kV | 110V | Cl.0,5 & Cl.3P | 1000 VA | 1000V | 50Hz | -25°C to +40°C | 1.2cont./1.5 for 30s | 230/550 kV | IP55 | 1.2/50 µs
[5 empty] | VT5-2 | ABB | Sweden | 2015 | IEC 61869-3 | 110kV | 123 kV | 1HSE 8853365 | EMF145 | 2000m | Copper | 30VA | 110kV | 110V | Cl.0,5 & Cl.3P | 1000 VA | 1000V | 50Hz | -25°C to +40°C | 1.2cont./1.5 for 30s | 230/550 kV | IP55 | 1.2/50 µs
[5 empty] | VT5-3 | ABB | Sweden | 2015 | IEC 61869-4 | 110kV | 123 kV | 1HSE 8853364 | EMF145 | 2000m | Copper | 30VA | 110kV | 110V | Cl.0,5 & Cl.3P | 1000 VA | 1000V | 50Hz | -25°C to +40°C | 1.2cont./1.5 for 30s | 230/550 kV | IP55 | 1.2/50 µs
45 | BUGARAMA | BGRA-045 |  | GISHOMA | VT1-1 | MEHRU | India | 2014 | IEC 44-2 | 110kV | 123 kV | OP5176/1/1/14 | EARTHED | 2000m | Copper | 100VA | 110kV | 110V | Cl 0.2 & Cl 0.2 | 1000VA | 1000V | 50Hz | -25°C to +40°C | 1.2cont./1.5 for 30s | 230/550 kV | IP55 | 1.2/50 µs
[5 empty] | VT1-2 | MEHRU | India | 2014 | IEC 44-2 | 110kV | 123 kV | OP5176/1/5/14 | EARTHED | 2000m | Copper | 100VA | 110kV | 110V | Cl 0.2 & Cl 0.2 | 1000VA | 1000V | 50Hz | -25°C to +40°C | 1.2cont./1.5 for 30s | 230/550 kV | IP55 | 1.2/50 µs
[5 empty] | VT1-3 | MEHRU | India | 2014 | IEC 44-2 | 110kV | 123 kV | OP5176/1/9/14 | EARTHED | 2000m | Copper | 100VA | 110kV | 110V | Cl 0.2 & Cl 0.2 | 1000VA | 1000V | 50Hz | -25°C to +40°C | 1.2cont./1.5 for 30s | 230/550 kV | IP55 | 1.2/50 µs
|  |  |  | NTENDEZI | VT2-1 | ABB | India | 2015 | IEC 44-2 | 110kV | 123 kV | 1HSE8853358 | EMF123 | 2000m | Copper | 100VA | 110kV | 110V | Cl 0.2 & Cl 0.2 | 1000VA | 1000V | 50Hz | -25°C to +40°C | 1.2cont./1.5 for 30s | 230/550 kV | IP55 | 1.2/50 µs
[5 empty] | VT2-2 | ABB | India | 2015 | IEC 44-2 | 110kV | 123 kV | 1HSE8853359 | EMF123 | 2000m | Copper | 100VA | 110kV | 110V | Cl 0.2 & Cl 0.2 | 1000VA | 1000V | 50Hz | -25°C to +40°C | 1.2cont./1.5 for 30s | 230/550 kV | IP55 | 1.2/50 µs
[5 empty] | VT2-3 | ABB | India | 2015 | IEC 44-2 | 110kV | 123 kV | 1HSE8853360 | EMF123 | 2000m | Copper | 100VA | 110kV | 110V | Cl 0.2 & Cl 0.2 | 1000VA | 1000V | 50Hz | -25°C to +40°C | 1.2cont./1.5 for 30s | 230/550 kV | IP55 | 1.2/50 µs
|  |  |  | TRANSFORMER | VT3-1 | MEHRU | India | 2014 | IEC 44-2 | 110kV | 123 kV | OP5178/1/2/15 | EARTHED | 2000m | Copper | 100VA | 110kV | 110V | Cl 0.2 & Cl 0.2 | 1000VA | 1000V | 50Hz | -25°C to +40°C | 1.2cont./1.5 for 30s | 230/550 kV | IP55 | 1.2/50 µs
[5 empty] | VT3-2 | MEHRU | India | 2014 | IEC 44-2 | 110kV | 123 kV | OP5178/1/4/16 | EARTHED | 2000m | Copper | 100VA | 110kV | 110V | Cl 0.2 & Cl 0.2 | 1000VA | 1000V | 50Hz | -25°C to +40°C | 1.2cont./1.5 for 30s | 230/550 kV | IP55 | 1.2/50 µs
[5 empty] | VT3-3 | MEHRU | India | 2014 | IEC 44-2 | 110kV | 123 kV | OP5178/1/7/17 | EARTHED | 2000m | Copper | 100VA | 110kV | 110V | Cl 0.2 & Cl 0.2 | 1000VA | 1000V | 50Hz | -25°C to +40°C | 1.2cont./1.5 for 30s | 230/550 kV | IP55 | 1.2/50 µs
|  |  |  | BUSBAR | VT5-1 | MEHRU | India | 2014 | IEC 44-2 | 110kV | 123 kV | OP5176/1/6/14 | EARTHED | 2000m | Copper | 100VA | 110kV | 110V | Cl 0.2 & Cl 0.2 | 1000VA | 1000V | 50Hz | -25°C to +40°C | 1.2cont./1.5 for 30s | 230/550 kV | IP55 | 1.2/50 µs
[5 empty] | VT5-2 | MEHRU | India | 2014 | IEC 44-2 | 110kV | 123 kV | OP5176/1/3/14 | EARTHED | 2000m | Copper | 100VA | 110kV | 110V | Cl 0.2 & Cl 0.2 | 1000VA | 1000V | 50Hz | -25°C to +40°C | 1.2cont./1.5 for 30s | 230/550 kV | IP55 | 1.2/50 µs
[5 empty] | VT5-3 | MEHRU | India | 2014 | IEC 44-2 | 110kV | 124 kV | OP5176/1/8/14 | EARTHED | 2000m | Copper | 100VA | 110kV | 110V | Cl 0.2 & Cl 0.2 | 1000VA | 1000V | 50Hz | -25°C to +40°C | 1.2cont./1.5 for 30s | 230/550 kV | IP56 | 1.2/50 µs
46 | MURURU 1 | MRRU-046 | E01 | MURURU 2 | VT5-1 | BALTEAU | France | 1976 | IEC 186 | 110kV | 125kV | 76/53503 | UEV 110P | 200m | Copper | 120VA | 110kV | 100V | Cl.0,5 & Cl.3P | 1004 VA | 1000V | 50Hz | -25°C to +40°C | 1.2cont./1.5 for 30s | 230/550 kV | IP55 | 1.2/50 µs
[5 empty] | VT5-2 | BALTEAU | France | 1976 | IEC 186 | 110kV | 125kV | 76/53504 | UEV 110P | 200m | Copper | 120VA | 110kV | 100V | Cl.0,5 & Cl.3P | 1004 VA | 1000V | 50Hz | -25°C to +40°C | 1.2cont./1.5 for 30s | 230/550 kV | IP55 | 1.2/50 µs
[5 empty] | VT5-3 | BALTEAU | France | 1976 | IEC 186 | 110kV | 125kV | 76/53505 | UEV 110P | 200m | Copper | 120VA | 110kV | 100V | Cl.0,5 & Cl.3P | 1004 VA | 1000V | 50Hz | -25°C to +40°C | 1.2cont./1.5 for 30s | 230/550 kV | IP55 | 1.2/50 µs
47 | MURURU2 | MRRU-047
48 | GISHOMA | GSMA-048

## BUSBAR
BUSBAR
No | SUBSTATION NAMES | Substation ID | Busbar (HV) ID | Number of Busbar (HV) | Number of Busbar (MV) | Type of Busbar | Phase sequence | Busbar Material | Barcode | Operating Voltage Level (kV) | Short circuit current (kA) | Nominal Current (A) | Frequency (Hz) | Type of Busbar protection relay ( differencial)
1 | GIKONDO | GKND-001 | BB-001 | 2 | 2 | Double Busbar | L1-L2-L3 | Aluminium Tubural 120φ-10 |  | 110kV | 50kA | 960A | 50Hz | 0
2 | JABANA 1 | JBNA-002 | BB-002 | 1 | 1 | Single Busbar | L1-L2-L3 | Busbar String Conductor AAC 250 |  | 110kV | 25kA | 454A | 50Hz | 0
3 | JABANA 2 | JBNA-003 | BB-003 | 1 | 1 | Single Busbar | L1-L2-L3 | Busbar String Conductor AAC 250 |  | 110kV | 25kA | 454A | 50Hz | 0
4 | MONT KIGALI | MKGL-004 | BB-004 | 1 | 1 | Single Busbar | L1-L2-L3 | Aluminium Tubural 120φ-10 |  | 110kV | 50kA | 960A | 50Hz | 0
5 | GAHANGA | GHNG-005 | BB-005 | 1 | 1 | Single Busbar | L1-L2-L3 | Aluminium Tubural 120φ-10 |  | 110kV | 50kA | 960A | 50Hz | 0
6 | BIREMBO | BRMB-006 | BB-006 | 1 | 1 | Single Busbar | L1-L2-L3 | Aluminium Tubural 120φ-10 |  | 110kV | 50kA | 960A | 50Hz | SCHNEIDER - MICOM P746
7 | SHANGO | SNGO-007 | BB-007 | 2 | 1 | Double Busbar | L1-L2-L3 | Busbar String Conductor (2xAA 540) |  | 110kV | 50kA | 1500A | 50Hz | 0
8 | NDERA | NDRA-008 | BB-008 | 1 | 1 | Single Busbar | L1-L2-L3 | Aluminium Tubural 100φ-10 |  | 110kV | 50kA | 800A | 50Hz | 0
9 | GASOGI | GSGI-009 | BB-009 | 1 | 1 | Single Busbar | L1-L2-L3 | Aluminium Tubural 100φ-10 |  | 110kV | 50kA | 800A | 50Hz | 0
10 | MUSHA | MSHA-010 | BB-010 | 1 | 1 | Single Busbar | L1-L2-L3 | Busbar String Conductor AAC 400mm2 |  | 110kV | 40kA | 687A | 50Hz | 0
11 | BUGESERA | BGSR-011 | BB-011
12 | BUGESERA IP | BGSR-012 | BB-012
13 | BUGESERA INTERNATIONAL AIRPORT 1 | BGSR-013 | BB-013
14 | BUGESERA INTERNATIONAL AIRPORT 2 | BGSR-014 | BB-014
15 | NZOVE | NZVE-015 | BB-015 | NA | NA | NA | NA | NA | NA | NA | NA | NA | NA | NA
16 | KABARONDO | KRND-016 | BB-016 | NA | NA | NA | NA | NA | NA | NA | NA | NA | NA | NA
17 | RWINKWAVU | RKVU-017 | BB-017 | 0 | 1 | Single Busbar | L1-L2-L3 | Busbar String Conductor AAC 400mm2 |  | 110kV | 40kA | 687A | 50Hz | 0
18 | GABIRO | GBRO-018 | BB-018
19 | RUSUMO | RSMO-019 | BB-019
20 | KIREHE | KRHE-020 | BB-020
21 | NYAGATARE | NGTR-021 | BB-021
22 | GICUMBI | GCMB-022 | BB-022
23 | RULINDO | RLND-023 | BB-023
24 | GIFURWE | GFRW-024 | BB-024 | NA | NA | NA | NA | NA | NA | NA | NA | NA | NA | NA
25 | MUKUNGWA | MKGW-025 | BB-025 | 1 | 1 | Single Busbar | L1-L2-L3 | Busbar String Conductor ACSR 240/40mm2 | NA | 110kV | 40kA | 454A | 50Hz | 0
26 | NTARUKA | NTRK-026 | BB-026
27 | NYABIHU | NBHU-027 | BB-027 | 1 | 1 | Single Busbar | L1-L2-L3 | Aluminium Tubural 120φ-10 |  | 110kV | 50kA | 960A | 50Hz | 0
28 | RUBAVU | RBVU-028 | BB-028
29 | SYMBION (SPLK) | SPLK-029 | BB-029
30 | MUSANZE | MSNZ-030 | BB-030
31 | KIGOMA | KGMA-031 | BB-031 | 1 | 1 | Single Busbar | L1-L2-L3 | Busbar String Conductor ACSR 240/40mm2 | NA | 110kV | 40kA | 454A | 50Hz | 0
32 | NYABARONGO 1 | NBNG-032 | BB-032
33 | KILINDA | KLNDA-033 | BB-033 | NA | NA | NA | NA | NA | NA | NA | NA | NA | NA | NA
34 | RUKARARA | RKRA-034 | BB-034
35 | KARONGI | KRNG-035 | BB-035 | 1 | 1 | Single Busbar | L1-L2-L3 | Busbar String Conductor ACSR 240/40mm2 | NA | 110kV | 40kA | 454A | 50Hz | 0
36 | KIBUYE | KBYE-036 | BB-036 | 1 | 1 | Single Busbar | L1-L2-L3 | Busbar String Conductor ACSR 240/40mm2 | NA | 110kV | 40kA | 454A | 50Hz | 0
37 | BWISHYURA | BSHR-037 | BB-037
38 | RWABUSORO | RBSR-038 | BB-038 | 1 | 1 | Double Busbar | L1-L2-L3 | Aluminium Tubural 120φ-10 |  | 220kV | 50kA | 960A | 50Hz | REB670-ABB & 7SS85-SIEMENS
39 | GISAGARA | GSGR-039 | BB-039
40 | HUYE | HUYE-040 | BB-040
41 | MAMBA | MMBA-041 | BB-041
42 | MUHANGA | MHNG-042 | BB-042
43 | KIBOGORA | KBGR-043 | BB-043 | Not existing | Not existing | Not existing | Not existing | Not existing | Not existing | Not existing | Not existing | Not existing | Not existing | Not existing
44 | NTENDEZI | NTDZ-044 | BB-044 | 1 | 1 | Single Busbar | L1-L2-L3 | Aluminium Tubural 120φ-10 | NA | 110kV | 50kA | 960A | 50Hz | 0
45 | BUGARAMA | BGRA-045 | BB-045 | 1 | 1 | Single Busbar | L1-L2-L3 | Aluminium Tubural 120φ-10 | NA | 110kV | 50kA | 960A | 50Hz | 0
46 | MURURU 1 | MRRU-046 | BB-046 | 1 | 1 | Single Busbar | L1-L2-L3 | Busbar String Conductor ACSR 240/40mm2 | NA | 110kV | 40kA | 454A | 50Hz | 0
47 | MURURU2 | MRRU-047 | BB-047
48 | GISHOMA | GSMA-048 | BB-048

## DISCONNECTOR SWITCH
DISCONNECTING SWITCH |  |  | DISCONNECTING SWITCH
No | SUBSTATION NAMES | Substation ID | Line Bay ID | Line Bay Name | Composite ID | Type | Function type | Manufacturer | Manufacturing country | Manufacturing Year | Serial Number | Standard Code | Rated Current (A) | Rated Peak Short Circuit Current (kA) | Operating Voltage (kV) | Earthing Switch | Rated Current | Auxiliary Contact (Voltage Rating) | Auxiliary Contact (Current Rating) | Motor Drive | Motor Type | Motor Voltage
1 | GIKONDO | GKND-001 | E01 | JABANA | Q1-1 | S2DA | Centre Breaker | ALSTHOM | Italy | 2012 | A46780 | IEC 62271-102 | 1250A | 80kA | 110kV | NA | NA | 110V -DC | 10A | Yes | CMM | 110V -DC
[5 empty] | Q2-1 | S2DA | Centre Breaker | ALSTHOM | Italy | 2012 | A46781 | IEC 62271-102 | 1250A | 80kA | 110kV | NA | NA | 110V -DC | 10A | Yes | CMM | 110V -DC
[5 empty] | Q9-1 | S2DAT | Centre Breaker | ALSTHOM | Italy | 2012 | A46779 | IEC 62271-102 | 1250A | 80kA | 110kV | Yes | 1250A | 110V -DC | 10A | Yes | CMM | 110V -DC
|  |  | E02 | MONT KIGALI | Q1-2 | S2DA | Centre Breaker | ALSTHOM | Italy | 2012 | A46780 | IEC 62271-102 | 1250A | 80kA | 110kV | NA | NA | 110V -DC | 10A | Yes | CMM | 110V -DC
[5 empty] | Q2-2 | S2DA | Centre Breaker | ALSTHOM | Italy | 2012 | A46786 | IEC 62271-102 | 1250A | 80kA | 110kV | NA | NA | 110V -DC | 10A | Yes | CMM | 110V -DC
[5 empty] | Q9-2 | S2DAT | Centre Breaker | ALSTHOM | Italy | 2012 | A46778 | IEC 62271-102 | 1250A | 80kA | 110kV | Yes | 1250A | 110V -DC | 10A | Yes | CMM | 110V -DC
|  |  | E03 | TRANSFORMER 1 | Q1-3 | S2DA | Centre Breaker | ALSTHOM | Italy | 2012 | A46782 | IEC 62271-102 | 1250A | 80kA | 110kV | NA | NA | 110V -DC | 10A | Yes | CMM | 110V -DC
[5 empty] | Q2-3 | S2DA | Centre Breaker | ALSTHOM | Italy | 2012 | A46784 | IEC 62271-102 | 1250A | 80kA | 110kV | NA | NA | 110V -DC | 10A | Yes | CMM | 110V -DC
|  |  | E04 | TRANSFORMER 2 | Q1-4 | S2DA | Centre Breaker | ALSTHOM | Italy | 2012 | A46789 | IEC 62271-102 | 1250A | 80kA | 110kV | NA | NA | 110V -DC | 10A | Yes | CMM | 110V -DC
[5 empty] | Q2-4 | S2DA | Centre Breaker | ALSTHOM | Italy | 2012 | A46783 | IEC 62271-102 | 1250A | 80kA | 110kV | NA | NA | 110V -DC | 10A | Yes | CMM | 110V -DC
|  |  | E05 | TRANSFORMER 2 | Q1-5 | S2DA | Centre Breaker | ALSTHOM | Italy | 2012 | A46788 | IEC 62271-102 | 1250A | 80kA | 110kV | NA | NA | 110V -DC | 10A | Yes | CMM | 110V -DC
[5 empty] | Q2-5 | S2DA | Centre Breaker | ALSTHOM | Italy | 2012 | A46785 | IEC 62271-102 | 1250A | 80kA | 110kV | NA | NA | 110V -DC | 10A | Yes | CMM | 110V -DC
|  |  | E06 | BUSBAR | Q1-6 | S2DA | Centre Breaker | ALSTHOM | Italy | 2012 | A46791 | IEC 62271-102 | 1250A | 80kA | 110kV | NA | NA | 110V -DC | 10A | Yes | CMM | 110V -DC
[5 empty] | Q2-6 | S2DA | Centre Breaker | ALSTHOM | Italy | 2012 | A46790 | IEC 62271-102 | 1250A | 80kA | 110kV | NA | NA | 110V -DC | 10A | Yes | CMM | 110V -DC
2 | JABANA 1 | JBNA-002 | E01 | RULINDO | Q1-1 | S2DA | Centre Breaker | ALSTHOM | Italy | 2012 | A46774 | IEC 62271-102 | 1250A | 80kA | 110kV | NA | NA | 110V -DC | 10A | Yes | CMM | 110V -DC
[5 empty] | Q9-1 | S2DAT | Centre Breaker | ALSTHOM | Italy | 2012 | A46771 | IEC 62271-102 | 1250A | 80kA | 110kV | Yes | 1250A | 110V -DC | 10A | Yes | CMM | 110V -DC
|  |  | E02 | GIKONDO | Q1-2 | S2DA | Centre Breaker | ALSTHOM | Italy | 2012 | A46773 | IEC 62271-102 | 1250A | 80kA | 110kV | NA | NA | 110V -DC | 10A | Yes | CMM | 110V -DC
[5 empty] | Q9-2 | S2DAT | Centre Breaker | ALSTHOM | Italy | 2012 | A46772 | IEC 62271-102 | 1250A | 80kA | 110kV | Yes | 1250A | 110V -DC | 10A | Yes | CMM | 110V -DC
|  |  | E03 | BIREMBO | Q1-3 | MR 40 | Centre Breaker | SEVIC | France | 1986 | 1.972.400.2/3 | IEC 62271-102 | 1250A | 80kA | 110kV | NA | NA | 110V -DC | 10A | Yes | DC | 127V -DC
[5 empty] | Q9-3 | STA | Centre Breaker | AREVA | Italy | 2007 | A26649 | IEC 62271-102 | 1250A | 80kA | 110kV | Yes | 1250A | 110V -DC | 10A | Yes | DC | 110V -DC
|  |  | E04 | TRANSFORMER 1 | Q1-4 | S2DAT | Centre Breaker | ALSTHOM | Italy | 2012 | A46775 | IEC 62271-102 | 1250A | 80kA | 110kV | NA | 1250A | 110V -DC | 10A | Yes | CMM | 110V -DC
|  |  | E05 | TRANSFORMER 2 | Q1-5 | S2DAT | Centre Breaker | ALSTHOM | Italy | 2012 | A46777 | IEC 62271-102 | 1250A | 80kA | 110kV | NA | 1250A | 110V -DC | 10A | Yes | CMM | 110V -DC
|  |  | E06 | JABANA 2 | Q1-6 | DBF4-123N | Centre Breaker | SIEMENS | Germany | 2008 | 80795001 | IEC 62271-102 | 1250A | 80kA | 110kV | NA | NA | 110V -DC | 10A | Yes | DC | 110V -DC
[5 empty] | Q9-6 | DBFA-123N+AEBF2 | Centre Breaker | SIEMENS | Germany | 2008 | 80795004 | IEC 62271-102 | 1250A | 80kA | 110kV | Yes | 1250A | 110V -DC | 10A | Yes | DC | 110V -DC
|  |  | E07 | MONT KIGALI | Q1-7 | CBD | Centre Breaker | COELME | Italy | 2017 | 62175 | IEC 62271-102 | 1250A | 80kA | 110kV | NA | NA | DC-110V | 10A | Yes | DC | 110V -DC
[5 empty] | Q9-7 | CBD-E | Centre Breaker | COELME | Italy | 2017 | 9495 | IEC 62271-102 | 1250A | 80kA | 110kV | Yes | 1250A | DC-110V | 10A | Yes | DC | 110V -DC
|  |  | E08 | BUSBAR | Q1-8 | CBD | Centre Breaker | COELME | Italy | 2017 | 62175 | IEC 62271-102 | 1250A | 80kA | 110kV | NA | NA | DC-110V | 10A | Yes | DC | 110V -DC
3 | JABANA 2 | JBNA-003 | E01 | JABANA 1 | Q1-1 | DBF4-123N | Centre Breaker | SIEMENS | Germany | 2008 | 80795002 | IEC 62271-102 | 1250A | 80kA | 110kV | NA | NA | 110V -DC | 10A | Yes | DC | 110V -DC
[5 empty] | Q9-1 | DBFA-123N+AEBF2 | Centre Breaker | SIEMENS | Germany | 2008 | 8079500 | IEC 62271-102 | 1250A | 80kA | 110kV | Yes | 1250A | 110V -DC | 10A | Yes | DC | 110V -DC
|  |  | E02 | TRANSFORMER 1 | Q1-2 | CMM | Centre Breaker | AREVA T&D | Italy | 2009 | V09883 | IEC 62271-102 | 1250A | 80kA | 110kV | NA | 1250A | 110V -DC | 10A | Yes | DC | 110V -DC
|  |  | E03 | TRANSFORMER 2 | Q1-3 | CMM | Centre Breaker | AREVA T&D | Italy | 2009 | V09882 | IEC 62271-102 | 1250A | 80kA | 110kV | NA | 1250A | 110V -DC | 10A | Yes | DC | 110V -DC
4 | MONT KIGALI | MKGL-004 | E01 | KIGOMA | Q1-1 | CBD | Centre Breaker | COELME | Italy | 2017 | 62175 | IEC 62271-102 | 1250A | 80kA | 110kV | NA | NA | DC-110V | 10A | Yes | DC | 110V -DC
[5 empty] | Q9-1 | CBD-E | Centre Breaker | COELME | Italy | 2017 | 9497 | IEC 62271-102 | 1250A | 80kA | 110kV | Yes | 1250A | DC-110V | 10A | Yes | DC | 110V -DC
|  |  | E02 | GAHANGA | Q1-2 | CBD | Centre Breaker | COELME | Italy | 2017 | 62179 | IEC 62271-102 | 1250A | 80kA | 110kV | NA | NA | DC-110V | 10A | Yes | DC | 110V -DC
[5 empty] | Q9-2 | CBD-E | Centre Breaker | COELME | Italy | 2017 | 9497 | IEC 62271-102 | 1250A | 80kA | 110kV | Yes | 1250A | DC-110V | 10A | Yes | DC | 110V -DC
|  |  | E03 | GIKONDO | Q1-3 | CBD | Centre Breaker | COELME | Italy | 2017 | 62176 | IEC 62271-102 | 1250A | 80kA | 110kV | NA | NA | DC-110V | 10A | Yes | DC | 110V -DC
[5 empty] | Q9-3 | CBD-E | Centre Breaker | COELME | Italy | 2017 | 9491 | IEC 62271-102 | 1250A | 80kA | 110kV | Yes | 1250A | DC-110V | 10A | Yes | DC | 110V -DC
|  |  | E04 | JABANA | Q1-4 | CBD | Centre Breaker | COELME | Italy | 2017 | 62169 | IEC 62271-102 | 1250A | 80kA | 110kV | NA | NA | DC-110V | 10A | Yes | DC | 110V -DC
[5 empty] | Q9-4 | CBD-E | Centre Breaker | COELME | Italy | 2017 | 9498 | IEC 62271-102 | 1250A | 80kA | 110kV | Yes | 1250A | DC-110V | 10A | Yes | DC | 110V -DC
|  |  | E05 | TRANSFORMER 1 | Q1-5 | CBD | Centre Breaker | COELME | Italy | 2017 | 62180 | IEC 62271-102 | 1250A | 80kA | 110kV | NA | NA | DC-110V | 10A | Yes | DC | 110V -DC
|  |  | E06 | TRANSFORMER 2 | Q1-6 | CBD | Centre Breaker | COELME | Italy | 2017 | 62178 | IEC 62271-102 | 1250A | 80kA | 110kV | NA | NA | DC-110V | 10A | Yes | DC | 110V -DC
5 | GAHANGA | GHNG-005 | E01 | MONT KIGALI | Q1-1 | CBD | Centre Breaker | COELME | Italy | 2017 | 62171 | IEC 62271-102 | 1250A | 80kA | 110kV | NA | NA | DC-110V | 10A | Yes | DC | 110V -DC
[5 empty] | Q9-1 | CBD-E | Centre Breaker | COELME | Italy | 2017 | 9492 | IEC 62271-102 | 1250A | 80kA | 110kV | Yes | 1250A | DC-110V | 10A | Yes | DC | 110V -DC
|  |  | E02 | BUGESERA | Q1-2 | CBD | Centre Breaker | COELME | Italy | 2017 | 62170 | IEC 62271-102 | 1250A | 80kA | 110kV | NA | NA | DC-110V | 10A | Yes | DC | 110V -DC
[5 empty] | Q9-2 | CBD-E | Centre Breaker | COELME | Italy | 2017 | 9493 | IEC 62271-102 | 1250A | 80kA | 110kV | Yes | 1250A | DC-110V | 10A | Yes | DC | 110V -DC
|  |  | E03 | TRANSFORMER 1 | Q1-3 | CBD | Centre Breaker | COELME | Italy | 2017 | 62172 | IEC 62271-102 | 1250A | 80kA | 110kV | NA | NA | DC-110V | 10A | Yes | DC | 110V -DC
6 | BIREMBO | BRMB-006 | E01 | JABANA 1 | Q1-1 | S2DA | Centre Breaker | AREVA T&D | Italy | 2007 | A26657 | IEC 62271-102 | 1250A | 80kA | 110kV | NA | NA | DC-110V | 10A | Yes | DC | 110V -DC
[5 empty] | Q9-1 | S2DAT | Centre Breaker | AREVA T&D | Italy | 2007 | A26654 | IEC 62271-102 | 1250A | 80kA | 110kV | Yes | 1250A | DC-110V | 10A | Yes | DC | 110V -DC
|  |  | E02 | NDERA | Q1-2 | S2DA | Centre Breaker | AREVA T&D | Italy | 2007 | A26647 | IEC 62271-102 | 1250A | 80kA | 110kV | NA | NA | DC-110V | 10A | Yes | DC | 110V -DC
[5 empty] | Q9-2 | STA | Centre Breaker | AREVA T&D | Italy | 2007 | A26648 | IEC 62271-102 | 1250A | 80kA | 110kV | Yes | 1250A | DC-110V | 10A | Yes | DC | 110V -DC
|  |  | E03 | TRANSFORMER 1 | Q1-3 | S2DA | Centre Breaker | AREVA T&D | Italy | 2007 | A26656 | IEC 62271-102 | 1250A | 80kA | 110kV | NA | NA | DC-110V | 10A | Yes | DC | 110V -DC
|  |  | E04 | TRANSFORMER 2 | Q1-4 | S2DA | Centre Breaker | AREVA T&D | Italy | 2007 | A26655 | IEC 62271-102 | 1250A | 80kA | 110kV | NA | NA | DC-110V | 10A | Yes | DC | 110V -DC
|  |  | E05 | SHANGO 1 | Q1-5 | CJ6B | Centre Breaker | CHINT ELECTRIC | China | 2014 | 1411370 | IEC 62271-102 | 1250A | 80kA | 110kV | NA | NA | DC-110V | 10A | Yes | DC | 110V -DC
[5 empty] | Q9-5 | CJ6B | Centre Breaker | CHINT ELECTRIC | China | 2014 | 1411368 | IEC 62271-102 | 1250A | 80kA | 110kV | Yes | 1250A | DC-110V | 10A | Yes | DC | 110V -DC
|  |  | E06 | SHANGO 2 | Q1-6 | CJ6B | Centre Breaker | CHINT ELECTRIC | China | 2014 | 1411367 | IEC 62271-102 | 1250A | 80kA | 110kV | NA | NA | DC-110V | 10A | Yes | DC | 110V -DC
[5 empty] | Q9-6 | CJ6B | Centre Breaker | CHINT ELECTRIC | China | 2014 | 1411369 | IEC 62271-102 | 1250A | 80kA | 110kV | Yes | 1250A | DC-110V | 10A | Yes | DC | 110V -DC
7 | SHANGO | SNGO-007
8 | NDERA | NDRA-008 | E01 | BIREMBO | Q1-1 | S2DA | Centre Breaker | ALSTHOM | Italy | 2016 | A65394 | IEC 62271-102 | 1250A | 80kA | 110kV | NA | NA | DC-110V | 10A | Yes | DC | 110V -DC
[5 empty] | Q9-1 | STA | Centre Breaker | ALSTHOM | Italy | 2016 | A65396 | IEC 62271-102 | 1250A | 80kA | 110kV | Yes | 1250A | DC-110V | 10A | Yes | DC | 110V -DC
|  |  | E02 | GASOGI | Q1-2 | S2DA | Centre Breaker | ALSTHOM | Italy | 2016 | A65395 | IEC 62271-102 | 1250A | 80kA | 110kV | NA | NA | DC-110V | 10A | Yes | DC | 110V -DC
[5 empty] | Q9-2 | STA | Centre Breaker | ALSTHOM | Italy | 2016 | A65397 | IEC 62271-102 | 1250A | 80kA | 110kV | Yes | 1250A | DC-110V | 10A | Yes | DC | 110V -DC
|  |  | E03 | TRANSFORMER 1 | Q1-3 | S2DA | Centre Breaker | ALSTHOM | Italy | 2016 | A65392 | IEC 62271-102 | 1250A | 80kA | 110kV | NA | NA | DC-110V | 10A | Yes | DC | 110V -DC
|  |  | E04 | TRANSFORMER 2 | Q1-4 | S2DA | Centre Breaker | ALSTHOM | Italy | 2016 | A65393 | IEC 62271-102 | 1250A | 80kA | 110kV | NA | NA | DC-110V | 10A | Yes | DC | 110V -DC
9 | GASOGI | GSGI-009 | E01 | NDERA | Q1-1 | S2DA | Centre Breaker | GENERAL ELECTRIC | Italy | 2021 | A78024 | IEC 62271-102 | 1250A | 80kA | 110kV | NA | NA | DC-110V | 10A | Yes | DC | 110V -DC
[5 empty] | Q9-1 | STA | Centre Breaker | GENERAL ELECTRIC | Italy | 2021 | A78022 | IEC 62271-102 | 1250A | 80kA | 110kV | Yes | 1250A | DC-110V | 10A | Yes | DC | 110V -DC
|  |  | E02 | MUSHA | Q1-2 | S2DA | Centre Breaker | GENERAL ELECTRIC | Italy | 2021 | A78023 | IEC 62271-102 | 1250A | 80kA | 110kV | NA | NA | DC-110V | 10A | Yes | DC | 110V -DC
[5 empty] | Q9-2 | STA | Centre Breaker | GENERAL ELECTRIC | Italy | 2021 | A78021 | IEC 62271-102 | 1250A | 80kA | 110kV | Yes | 1250A | DC-110V | 10A | Yes | DC | 110V -DC
|  |  | E03 | TRANSFORMER 1 | Q1-3 | S2DA | Centre Breaker | GENERAL ELECTRIC | Italy | 2021 | A78025 | IEC 62271-102 | 1250A | 80kA | 110kV | NA | NA | DC-110V | 10A | Yes | DC | 110V -DC
|  |  | E04 | TRANSFORMER 2 | Q1-4 | S2DA | Centre Breaker | GENERAL ELECTRIC | Italy | 2021 | A78026 | IEC 62271-102 | 1250A | 80kA | 110kV | NA | NA | DC-110V | 10A | Yes | DC | 110V -DC
10 | MUSHA | MSHA-010 | E01 | GASOGI | Q1-1 | S2DA | Centre Breaker | ALSTHOM | Italy | 2012 | A46797 | IEC 62271-102 | 1250A | 80kA | 110kV | NA | NA | DC-110V | 10A | Yes | CMM | 110V -DC
[5 empty] | Q9-1 | S2DAT | Centre Breaker | ALSTHOM | Italy | 2012 | A46794 | IEC 62271-102 | 1250A | 80kA | 110kV | Yes | 1250A | DC-110V | 10A | Yes | CMM | 110V -DC
|  |  | E02 | RWINKWAVU | Q1-2 | S2DA | Centre Breaker | ALSTHOM | Italy | 2012 | A46796 | IEC 62271-102 | 1250A | 80kA | 110kV | NA | NA | DC-110V | 10A | Yes | CMM | 110V -DC
[5 empty] | Q9-2 | S2DAT | Centre Breaker | ALSTHOM | Italy | 2012 | A46793 | IEC 62271-102 | 1250A | 80kA | 110kV | Yes | 1250A | DC-110V | 10A | Yes | CMM | 110V -DC
|  |  | E04 | GABIRO | Q1-4 | STA | Centre Breaker | ALSTHOM | Italy | 2019 | G17110 | IEC 62271-102 | 1250A | 80kA | 110kV | NA | NA | DC-110V | 10A | Yes | CMM | 110V -DC
[5 empty] | Q9-4 | S3C | Centre Breaker | ALSTHOM | Italy | 2019 | G17111 | IEC 62271-103 | 1250A | 80kA | 110kV |  | 1250A | DC-110V | 10A | Yes | CMM | 110V -DC
|  |  | E03 | TRANSFORMER 1 | Q1-3 | S2DA | Centre Breaker | ALSTHOM | Italy | 2012 | A46798 | IEC 62271-102 | 1250A | 80kA | 110kV | NA | NA | DC-110V | 10A | Yes | CMM | 110V -DC
|  |  | E05 | TRANSFORMER 2 | Q1-5 | S2DA | Centre Breaker | GENERAL ELECTRIC | China | 2020 | A292541030005 | IEC 62271-102 | 1250A |  |  |  | NA | DC-110V | 10A | Yes | YMM400 | 110V -DC
11 | BUGESERA | BGSR-011
12 | BUGESERA IP | BGSR-012
13 | BUGESERA INTERNATIONAL AIRPORT 1 | BGSR-013
14 | BUGESERA INTERNATIONAL AIRPORT 2 | BGSR-014
15 | NZOVE | NZVE-015 | E01 | TRANSFORMER 1 | Q9-1 | CBD-E | Centre Breaker | COELME | Italy | 2017 |  | IEC 62271-102 | 1250A | 80kA | 110kV | Yes | 1250A | DC-110V | 10A | Yes | DC | 110V -DC
16 | KABARONDO | KRND-016 | E01 | TRANSFORMER 2 | Q9-2 | S2DAT | Centre Breaker | ALSTOM | Italy | 2003 | D300-141231M/EH1H/N | IEC 62271-102 | 1250A | 80kA | 110kV | Yes | 1250A | DC-110V | 10A | Yes | DC | 110V -DC
17 | RWINKWAVU | RKVU-017 | E01 | MUSHA | Q1-1 | S2DAT | Centre Breaker | ALSTHOM | Italy | 2012 | A46795 | IEC 62271-102 | 1250A | 80kA | 110kV | NA | NA | DC-110V | 10A | Yes | CMM | 110V -DC
18 | GABIRO | GBRO-018
19 | RUSUMO | RSMO-019
20 | KIREHE | KRHE-020
21 | NYAGATARE | NGTR-021
22 | GICUMBI | GCMB-022
23 | RULINDO | RLND-023
24 | GIFURWE | GFRW-024 | E01 | TRANSFORMER 1 | Q9-1 | GW 4A-145 (G.W) | Centre Breaker | SIEYUAN | China | 2017 | KA170041 | IEC 62271-102 | 1250A | 80kA | 110kV | NA | NA | DC-110V | 10A | Yes | DC | 110V -DC
25 | MUKUNGWA | MKGW-025 | E01 | RULINDO | Q1-1 | SH170 | Centre Breaker | DELLE ALSTOM | Italy | 1980 | 908808-001 | IEC 62271-102 | 1250A | 80kA | 110kV | NA | NA | DC-110V | 10A | Yes | DC | 110V -DC
[5 empty] | Q9-1 | SH170 | Centre Breaker | DELLE ALSTOM | Italy | 1980 | 908808-002 | IEC 62271-102 | 1250A | 80kA | 110kV | Yes | NA | DC-110V | 10A | Yes | DC | 110V -DC
|  |  | E02 | NTARUKA | Q1-2 | SH170 | Centre Breaker | DELLE ALSTOM | Italy | 1980 | 908808-003 | IEC 62271-102 | 1250A | 80kA | 110kV | NA | NA | DC-110V | 10A | Yes | DC | 110V -DC
[5 empty] | Q9-2 | SH170 | Centre Breaker | DELLE ALSTOM | Italy | 1980 | 908808-004 | IEC 62271-102 | 1250A | 80kA | 110kV | Yes | NA | DC-110V | 10A | Yes | DC | 110V -DC
|  |  | E06 | NYABIHU | Q1-6 | S2DA | Centre Breaker | GE SUZHOU | China | 2020 | A292541030002 | IEC 62271-102 | 1250A | 80kA | 110kV | NA | NA | DC-110V | 10A | Yes | DC | 110V -DC
[5 empty] | Q9-6 | S2DAT | Centre Breaker | GE SUZHOU | China | 2020 | A292541030004 | IEC 62271-102 | 1250A | 80kA | 110kV | Yes | NA | DC-110V | 10A | Yes | DC | 110V -DC
|  |  | E03 | TRANSFORMER 1 | Q1-3 | SH170 | Centre Breaker | DELLE ALSTOM | Italy | 1980 | 908808-002 | IEC 62271-102 | 1250A | 80kA | 110kV | NA | NA | DC-110V | 10A | Yes | DC | 110V -DC
|  |  | E04 | TRANSFORMER 2 | Q1-4 | S2DA | Centre Breaker | AREVA | Italy | 2007 | 336881 | IEC 62271-102 | 1250A | 80kA | 110kV | NA | NA | DC-110V | 10A | Yes | DC | 110V -DC
|  |  | E05 | TRANSFOMER 3 | Q1-5 | GW 4F 145 W | Centre Breaker | CHINT ELECTRIC | China | 2016 | 1606041 | IEC 62271-102 | 1250A | 80kA | 110kV | NA | NA | DC-110V | 10A | Yes | DC | 110V -DC
26 | NTARUKA | NTRK-026
27 | NYABIHU | NBHU-027 | E01 | RUBAVU | Q1-1 | S2DA | Centre Breaker | GE SUZHOU | China | 2020 | A292541030003 | IEC 62271-102 | 1250A | 80kA | 110kV | NA | NA | DC-110V | 10A | Yes | DC | 110V -DC
[5 empty] | Q9-1 | S2DAT | Centre Breaker | GE SUZHOU | China | 2020 | A292541040001 | IEC 62271-102 | 1250A | 80kA | 110kV | Yes | NA | DC-110V | 10A | Yes | DC | 110V -DC
|  |  | E02 | TRANSFOMER 1 | Q1-2 | S2DA | Centre Breaker | GE SUZHOU | China | 2020 | A292541030004 | IEC 62271-102 | 1250A | 80kA | 110kV | NA | NA | DC-110V | 10A | Yes | DC | 110V -DC
|  |  | E03 | TRANSFORMER 2 | Q1-3 | S2DA | Centre Breaker | GE SUZHOU | China | 2020 | A292541030005 | IEC 62271-102 | 1250A | 80kA | 110kV | NA | NA | DC-110V | 10A | Yes | DC | 110V -DC
28 | RUBAVU | RBVU-028
29 | SYMBION (SPLK) | SPLK-029
30 | MUSANZE | MSNZ-030
31 | KIGOMA | KGMA-031 | E01 | MONT KIGALI | Q1-1 | GW4-126 DW/1250 | Centre Breaker | JIANGSU DAGO | China | 2009 | 20096024 | IEC 62271-102 | 1250A | 80kA | 110kV | NA | NA | DC-110V | 10A | Yes | DC | 110V -DC
[5 empty] | Q9-1 | GW4-126 IIDW/1250 | Centre Breaker | JIANGSU DAGO | China | 2009 | 20096026 | IEC 62271-102 | 1250A | 80kA | 110kV | Yes | NA | DC-110V | 10A | Yes | DC | 110V -DC
|  |  | E02 | KILINDA | Q1-2 | GW4-126 DW/1250 | Centre Breaker | JIANGSU DAGO | China | 2009 | 20096025 | IEC 62271-102 | 1250A | 80kA | 110kV | NA | NA | DC-110V | 10A | Yes | DC | 110V -DC
[5 empty] | Q9-2 | GW4-126 IIDW/1250 | Centre Breaker | JIANGSU DAGO | China | 2009 | 20096027 | IEC 62271-102 | 1250A | 80kA | 110kV | Yes | NA | DC-110V | 10A | Yes | DC | 110V -DC
|  |  | E04 | GISAGARA | Q1-4 | S2DAT | Centre Breaker | GE SUZHOU | China | 2020 | A263429 | IEC 62271-102 | 1250A | 80kA | 110kV | NA | NA | DC-110V | 10A | Yes | YMM | 110V -DC
[5 empty] | Q9-4 | S2DAT | Centre Breaker | GE SUZHOU | China | 2020 | A263429050001 | IEC 62271-102 | 1250A | 80kA | 110kV | Yes | NA | DC-110V | 10A | Yes | CMM | 110V -DC
|  |  | E03 | TRANSFORMER 1 | Q1-3 | S2DAT | Centre Breaker | AREVA T&D | Italy | 2007 | A26648 | IEC 62271-102 | 1250A | 80kA | 110kV | Yes | NA | DC-110V | 10A | Yes | CMM | 110V -DC
32 | NYABARONGO 1 | NBNG-032
33 | KILINDA | KLNDA-033 | E01 | KILINDA | Q1-1 | S2DA | Centre Breaker | ALSTOM Grid | Italy | 2014 | A56900 | IEC 62271-102 | 1250A | 80kA | 110kV | NA | NA | DC-110V | 10A | Yes | CMM | 110V -DC
34 | RUKARARA | RKRA-034 |  |  | Q9-1 | S2DAT | Centre Breaker | ALSTOM Grid | Italy | 2014 | A56901 | IEC 62271-102 | 1250A | 80kA | 110kV | Yes | NA | DC-110V | 10A | Yes | CMM | 110V -DC
|  |  | E02 | TRANSFORMER 1 | Q1-2 | S2DA | Centre Breaker | ALSTOM Grid | Italy | 2014 | A56899 | IEC 62271-102 | 1250A | 80kA | 110kV | Yes | NA | DC-110V | 10A | Yes | CMM | 110V -DC
|  |  | E03 | TRANSFORMER 2 | Q1-3 | S2DA | Centre Breaker | ALSTOM Grid | Italy | 2014 | A56898 | IEC 62271-102 | 1250A | 80kA | 110kV | Yes | NA | DC-110V | 10A | Yes | CMM | 110V -DC
35 | KARONGI | KRNG-035 | E01 | KILINDA | Q1-1 | S2DA | Centre Breaker | AREVA T&D | Italy | 2007 | A26650 | IEC 62271-102 | 1250A | 80kA | 110kV | NA | NA | DC-110V | 10A | Yes | CMM | 110V -DC
[5 empty] | Q9-1 | S2DAT | Centre Breaker | AREVA T&D | Italy | 2007 | A26646 | IEC 62271-102 | 1250A | 80kA | 110kV | Yes | NA | DC-110V | 10A | Yes | CMM | 110V -DC
|  |  | E02 | NTENDEZI | Q1-2 | S2DA | Centre Breaker | AREVA T&D | Italy | 2007 | A26652 | IEC 62271-102 | 1250A | 80kA | 110kV | NA | NA | DC-110V | 10A | Yes | CMM | 110V -DC
[5 empty] | Q9-2 | S2DAT | Centre Breaker | AREVA T&D | Italy | 2007 | A26653 | IEC 62271-102 | 1250A | 80kA | 110kV | Yes | NA | DC-110V | 10A | Yes | CMM | 110V -DC
|  |  | E04 | KIBUYE | Q1-4 | S2DA | Centre Breaker | AREVA T&D | Italy | 2006 | 2006/5993-40-2020996/1A/1B/1C | IEC 62271-102 | 1250A | 80kA | 110kV | NA | NA | DC-110V | 10A | Yes | CMM | 110V -DC
[5 empty] | Q9-4 | S2DAT | Centre Breaker | AREVA T&D | Italy | 2006 | 2006/5993-30-2020996/2A,2B,2C | IEC 62271-102 | 1250A | 80kA | 110kV | Yes | NA | DC-110V | 10A | Yes | CMM | 110V -DC
|  |  | E03 | TRANSFORMER 1 | Q1-3 | S2DA | Centre Breaker | AREVA T&D | Italy | 2007 | A26645 | IEC 62271-102 | 1250A | 80kA | 110kV | NA | NA | DC-110V | 10A | NA | CMM | 110V -DC
36 | KIBUYE | KBYE-036 | E01 | KARONGI | Q1-1 | S2DA | Centre Breaker | AREVA T&D | Italy | 2006 | 2006/5993-40-2020996/3C/3B/3A | IEC 62271-102 | 1250A | 80kA | 110kV | NA | NA | DC-110V | 10A | Yes | CMM | 110V -DC
[5 empty] | Q9-1 | S2DAT | Centre Breaker | AREVA T&D | Italy | 2006 | 2006/5993-40-2020996/4C/4B/4A | IEC 62271-102 | 1250A | 80kA | 110kV | Yes | NA | DC-110V | 10A | Yes | CMM | 110V -DC
|  |  | E04 | BWISHYURA | Q1-4 |  | Centre Breaker | ALSTHOM Grid | Italy | 2016 | G15065 | IEC 62271-102 | 1250A | 80kA | 110kV | NA | NA | DC-110V | 10A | Yes | CMM | 110V -DC
[5 empty] | Q9-4 | STA | Centre Breaker | ALSTHOM Grid | Italy | 2016 | G15066 | IEC 62271-102 | 1250A | 80kA | 110kV | Yes | NA | DC-110V | 10A | Yes | CMM | 110V -DC
|  |  | E02 | TRANSFORMER 1 | Q1-2 | S2DA | Centre Breaker | AREVA T&D | Italy | 2006 | 2006/5993-40-2020996/5C/5B/5A | IEC 62271-102 | 1250A | 80kA | 110kV | NA | NA | DC-110V | 10A | NA | CMM | 110V -DC
|  |  | E03 | TRANSFORMER 2 | Q1-3 | S2DA | Centre Breaker | AREVA T&D | Italy | 2006 | 2006/5993-40-2020996/6C/6B/6A | IEC 62271-102 | 1250A | 80kA | 110kV | NA | NA | DC-110V | 10A | NA | CMM | 110V -DC
37 | BWISHYURA | BSHR-037
38 | RWABUSORO | RBSR-038 | D02 | MAMBA 1 | Q9-2 | S2DAT | Centre Breaker | ALSTHOM Grid Solution | India | 2018 | A69531 | IEC 62271-102 | 1250A | 80kA | 220kV | Yes | 1250A | DC-110V | 10A | Yes | CMM | 110V -DC
[5 empty] | Q1-21 | S2DA | Centre Breaker | ALSTHOM Grid Solution | India | 2018 | A69497 | IEC 62271-102 | 1250A | 80kA | 220kV | NA | 1250A | DC-110V | 10A | Yes | CMM | 110V -DC
[5 empty] | Q1-22 | S2DAT | Centre Breaker | ALSTHOM Grid Solution | India | 2018 | A69514 | IEC 62271-102 | 1250A | 80kA | 220kV | Yes | 1250A | DC-110V | 10A | Yes | CMM | 110V -DC
|  |  | D03 | MAMBA 2 | Q9-3 | S2DAT | Centre Breaker | ALSTHOM Grid Solution | India | 2018 | A69530 | IEC 62271-102 | 1250A | 80kA | 220kV | Yes | 1250A | DC-110V | 10A | Yes | CMM | 110V -DC
[5 empty] | Q1-31 | S2DA | Centre Breaker | ALSTHOM Grid Solution | India | 2018 | A69496 | IEC 62271-102 | 1250A | 80kA | 220kV | NA | 1250A | DC-110V | 10A | Yes | CMM | 110V -DC
[5 empty] | Q1-32 | S2DAT | Centre Breaker | ALSTHOM Grid Solution | India | 2018 | A69513 | IEC 62271-102 | 1250A | 80kA | 220kV | Yes | 1250A | DC-110V | 10A | Yes | CMM | 110V -DC
|  |  | D04 | AUTO TRANSFORMER 1 | Q1-41 | S2DA | Centre Breaker | ALSTHOM Grid Solution | India | 2018 | A69497 | IEC 62271-102 | 1250A | 80kA | 220kV | NA | 1250A | DC-110V | 10A | Yes | CMM | 110V -DC
[5 empty] | Q1-42 | S2DAT | Centre Breaker | ALSTHOM Grid Solution | India | 2018 | A69498 | IEC 62271-102 | 1250A | 80kA | 220kV | Yes | 1250A | DC-110V | 10A | Yes | CMM | 110V -DC
|  |  | D05 | KIGOMA 1 | Q9-5 | S2DAT | Centre Breaker | ALSTHOM Grid Solution | India | 2018 | A69532 | IEC 62271-102 | 1250A | 80kA | 220kV | Yes | 1250A | DC-110V | 10A | Yes | CMM | 110V -DC
[5 empty] | Q1-51 | S2DA | Centre Breaker | ALSTHOM Grid Solution | India | 2018 | A69498 | IEC 62271-102 | 1250A | 80kA | 220kV | NA | 1250A | DC-110V | 10A | Yes | CMM | 110V -DC
[5 empty] | Q1-52 | S2DAT | Centre Breaker | ALSTHOM Grid Solution | India | 2018 | A69515 | IEC 62271-102 | 1250A | 80kA | 220kV | Yes | 1250A | DC-110V | 10A | Yes | CMM | 110V -DC
|  |  | D06 | BUGESERA 1 | Q9-6 | S2DAT | Centre Breaker | ALSTHOM Grid Solution | India | 2018 | A69533 | IEC 62271-102 | 1250A | 80kA | 220kV | Yes | 1250A | DC-110V | 10A | Yes | CMM | 110V -DC
[5 empty] | Q1-61 | S2DA | Centre Breaker | ALSTHOM Grid Solution | India | 2018 | A69499 | IEC 62271-102 | 1250A | 80kA | 220kV | NA | 1250A | DC-110V | 10A | Yes | CMM | 110V -DC
[5 empty] | Q1-62 | S2DAT | Centre Breaker | ALSTHOM Grid Solution | India | 2018 | A69516 | IEC 62271-102 | 1250A | 80kA | 220kV | Yes | 1250A | DC-110V | 10A | Yes | CMM | 110V -DC
|  |  | D07 | BUGESERA 2 | Q9-7 | S2DAT | Centre Breaker | ALSTHOM Grid Solution | India | 2018 | A69534 | IEC 62271-102 | 1250A | 80kA | 220kV | Yes | 1250A | DC-110V | 10A | Yes | CMM | 110V -DC
[5 empty] | Q1-71 | S2DA | Centre Breaker | ALSTHOM Grid Solution | India | 2018 | A69500 | IEC 62271-102 | 1250A | 80kA | 220kV | NA | 1250A | DC-110V | 10A | Yes | CMM | 110V -DC
[5 empty] | Q1-72 | S2DAT | Centre Breaker | ALSTHOM Grid Solution | India | 2018 | A69517 | IEC 62271-102 | 1250A | 80kA | 220kV | Yes | 1250A | DC-110V | 10A | Yes | CMM | 110V -DC
|  |  | D04 | BUSBAR COPLER 220kV | Q1-11 | S2DAT | Centre Breaker | ALSTHOM Grid Solution | India | 2018 | A70777 | IEC 62271-102 | 1250A | 80kA | 220kV | Yes | 1250A | DC-110V | 10A | Yes | CMM | 110V -DC
[5 empty] | Q1-12 | S2DAT | Centre Breaker | ALSTHOM Grid Solution | India | 2018 | A70776 | IEC 62271-102 | 1250A | 80kA | 220kV | Yes | 1250A | DC-110V | 10A | Yes | CMM | 110V -DC
|  |  | D08 | SVC 220kV Side | Q1-11 | S2DA | Centre Breaker | GE SUZHOU CHINA | China | 2023 | A3620270020001 | IEC 62271-102 | 1250A | 80kA | 220kV | NA | 1250A | DC-110V | 10A | Yes | YMM400 | 110V -DC
[5 empty] | Q1-12 | S2DAT | Centre Breaker | GE SUZHOU CHINA | China | 2023 | A3620270020002 | IEC 62271-102 | 1250A | 80kA | 220kV | Yes | 1250A | DC-110V | 10A | Yes | YMM400 | 110V -DC
|  |  | E01 | AUTO TRANSFORMER 1 | Q1-91 | S2DAT | Centre Breaker | ALSTHOM Grid Solution | India | 2018 | A70779 | IEC 62271-102 | 1250A | 80kA | 110kV | Yes | 1250A | DC-110V | 10A | Yes | CMM | 110V -DC
|  |  | E02 | BUGESERA INDUSTRIAL PARK | Q1-92 | S2DAT | Centre Breaker | ALSTHOM Grid Solution | India | 2019 | A70780 | IEC 62271-102 | 1250A | 80kA | 110kV | Yes | 1250A | DC-110V | 10A | Yes | CMM | 110V -DC
|  |  | E03 | BUSBAR VT 110kV | Q1-93 | S2DAT | Centre Breaker | ALSTHOM Grid Solution | India | 2019 | A70778 | IEC 62271-102 | 1250A | 80kA | 110kV | Yes | 1250A | DC-110V | 10A | Yes | CMM | 110V -DC
39 | GISAGARA | GSGR-039
40 | HUYE | HUYE-040
41 | MAMBA | MMBA-041
42 | MUHANGA | MHNG-042
43 | KIBOGORA | KBGR-043 | E01 | TRANSFORMER 1 | Q9-1 | S2DAT | Centre Breaker | AREVA T&D | Italy | 2007 | A26653 | IEC 62271-102 | 1250A | 80kA | 110kV | NA | NA | DC-110V | 10A | NA | CMM | 110V -DC
44 | NTENDEZI | NTDZ-044 | E01 | KARONGI | Q1-1 | CD101 | Centre Breaker | COELME | Italy | 2015 | C73571/1/2/3 | IEC 62271-102 | 1250A | 80kA | 110kV | NA | 1250A | DC-110V | 10A | Yes | DC | 110V -DC
[5 empty] | Q9-1 | CD212 | Centre Breaker | COELME | Italy | 2015 | C 73574/1/2/3 | IEC 62271-102 | 1250A | 80kA | 110kV | Yes | 1250A | DC-110V | 10A | Yes | DC | 110V -DC
|  |  | E02 | BUGARAMA | Q1-2 | CD101 | Centre Breaker | COELME | Italy | 2015 | C73572/1/2/3 | IEC 62271-102 | 1250A | 80kA | 110kV | NA | 1250A | DC-110V | 10A | Yes | DC | 110V -DC
[5 empty] | Q9-2 | CD212 | Centre Breaker | COELME | Italy | 2015 | C 73575/1/2/3 | IEC 62271-102 | 1250A | 80kA | 110kV | Yes | 1250A | DC-110V | 10A | Yes | DC | 110V -DC
|  |  | E03 | MURURU 2 | Q1-3 | CD101 | Centre Breaker | COELME | Italy | 2015 | C73570/1/2/3 | IEC 62271-102 | 1250A | 80kA | 110kV | NA | 1250A | DC-110V | 10A | Yes | DC | 110V -DC
[5 empty] | Q9-3 | CD212 | Centre Breaker | COELME | Italy | 2015 | C 73573/1/2/3 | IEC 62271-102 | 1250A | 80kA | 110kV | Yes | 1250A | DC-110V | 10A | Yes | DC | 110V -DC
|  |  | E04 | TRANSFORMER 1 | Q1-4 | CD101 | Centre Breaker | COELME | Italy | 2015 | C 73577/1/2/3 | IEC 62271-102 | 1250A | 80kA | 110kV | NA | 1250A | DC-110V | 10A | Yes | DC | 110V -DC
45 | BUGARAMA | BGRA-045 | E01 | GISHOMA | Q1-1 | HCB | Centre Breaker | SIEMENS | INDIA | 2013 | E0031-1-1 | IEC 62271-102 | 1250A | 80kA | 110kV | NA | 1250A | DC-110V | 10A | Yes | MOTOR | 110V -DC
[5 empty] | Q9-1 | HCB | Centre Breaker | SIEMENS | INDIA | 2013 | E0031-1-2 | IEC 62271-102 | 1250A | 80kA | 110kV | Yes | 1250A | DC-110V | 10A | Yes | MOTOR | 110V -DC
|  |  | E02 | NTENDEZI | Q1-2 | CD101 | Centre Breaker | COELME | Italy | 2015 | C73571/1/2/3 | IEC 62271-102 | 1250A | 80kA | 110kV | NA | 1250A | DC-110V | 10A | Yes | DC | 110V -DC
[5 empty] | Q9-2 | CD212 | Centre Breaker | COELME | Italy | 2015 | C 73574/1/2/3 | IEC 62271-102 | 1250A | 80kA | 110kV | Yes | 1250A | DC-110V | 10A | Yes | DC | 110V -DC
|  |  | E03 | TRANSFORMER | Q9-3 | HCB | Centre Breaker | SIEMENS | INDIA | 2013 | E0031-1-3 | IEC 62271-102 | 1250A | 80kA | 110kV | NA | 1250A | DC-110V | 10A | Yes | MOTOR | 110V -DC
46 | MURURU 1 | MRRU-046 | E01 | MURURU 2 | Q9-1 | CE-150 | Centre Breaker | DELLE ALSTOM | France | 1976 | 906.425/256 | IEC 62271-102 | 1250A | 80kA | 110kV | NA | 1250A | DC-110V | 10A | No | NA | NA
47 | MURURU2 | MRRU-047
48 | GISHOMA | GSMA-048

## CURRENT TRANSFORMER
CURRENT TRANSFORMER
No | SUBSTATION NAMES | Substation ID | Line Bay ID | Line Bay Name | Current Transformer Name | Manufacturer | Manufacturing Country | Manufacturing Year | Standard Code | Rated Output VA | Primary Voltage (kv) | Secondary Voltage (v) | Accuracy Class | Max Themal Output | Insulation LV | Rated Frequency | Temperature Range | Type | Standard | Number of Cores | Rated Primary Current (A) | Rated Secondary Current (A) | Burden (VA) | Rated Short time - Circuit Current (kA) | Rated Peak Short - Circuit Current (kA) | Kneepoint (V) | Serial Number | SF-ALF | Limits Continuous Primary Currency (A) | Power Frequency Test Voltage (kV) | Insulation | Degree of Protection | Rated Continuous Thermal Current Factor (A) | Short Circuit Current Duration (s) | Altitude
1 | GIKONDO | GKND-001 | E01 | JABANA | CT1-1 | TRENCH | Italy | 2013 | IEC 60044-1/03 | 40 VA-40VA | 110kV | NA | Cl 0.5-5P20 | Not Indicated | Not Indicated | 50Hz | -5°C to +45°C | IOSK 145 | IEC 60044-1/03 | 2 | 200-400A | 5-5A | 40 VA-40VA | 31.5kA | 80kA |  | 27370/010-009 | 20 | 120% | 230/550kV |  | IP 55 |  | 1s | 2500m
[5 empty] | CT1-2 | TRENCH | Italy | 2013 | IEC 60044-1/03 | 40 VA-40VA | 110kV | NA | Cl 0.5-5P20 | Not Indicated | Not Indicated | 50Hz | -5°C to +45°C | IOSK 145 | IEC 60044-1/03 | 2 | 200-400A | 5-5A | 40 VA-40VA | 31.5kA | 80kA |  | 27370/010-010 | 20 | 120% | 230/550kV |  | IP 55 |  | 1s | 2500m
[5 empty] | CT1-3 | TRENCH | Italy | 2013 | IEC 60044-1/03 | 40 VA-40VA | 110kV | NA | Cl 0.5-5P20 | Not Indicated | Not Indicated | 50Hz | -5°C to +45°C | IOSK 145 | IEC 60044-1/03 | 2 | 200-400A | 5-5A | 40 VA-40VA | 31.5kA | 80kA |  | 27370/010-011 | 20 | 120% | 230/550kV |  | IP 55 |  | 1s | 2500m
|  |  | E02 | MONT KIGALI | CT2-1 | TRENCH | Italy | 2013 | IEC 60044-1/03 | 40 VA-40VA | 110kV | NA | Cl 0.5-5P20 | Not Indicated | Not Indicated | 50Hz | -5°C to +45°C | IOSK 145 | IEC 60044-1/03 | 2 | 200-400A | 5-5A | 40 VA-40VA | 31.5kA | 80kA |  | 27370/010-005 | 20 | 120% | 230/550kV |  | IP 55 |  | 1s | 2500m
[5 empty] | CT2-2 | TRENCH | Italy | 2013 | IEC 60044-1/03 | 40 VA-40VA | 110kV | NA | Cl 0.5-5P20 | Not Indicated | Not Indicated | 50Hz | -5°C to +45°C | IOSK 145 | IEC 60044-1/03 | 2 | 200-400A | 5-5A | 40 VA-40VA | 31.5kA | 80kA |  | 27370/010-004 | 20 | 120% | 230/550kV |  | IP 55 |  | 1s | 2500m
[5 empty] | CT2-3 | TRENCH | Italy | 2013 | IEC 60044-1/03 | 40 VA-40VA | 110kV | NA | Cl 0.5-5P20 | Not Indicated | Not Indicated | 50Hz | -5°C to +45°C | IOSK 145 | IEC 60044-1/03 | 2 | 200-400A | 5-5A | 40 VA-40VA | 31.5kA | 80kA |  | 27370/010-001 | 20 | 120% | 230/550kV |  | IP 55 |  | 1s | 2500m
|  |  | E03 | TRANSFORMER 1 | CT3-1 | GEC ALSTHOM | Sweden | 1995 | IEC 185-1987 | 30 VA-30VA | 110kV | NA | Cl 0.5-5P20 | Not Indicated | Not Indicated | 50Hz | -5°C to +45°C | SVR138 | IEC 185-1987 | 3 | 25-50-100A | 5-5A | 30 VA-30VA | 10.4kA | 26.2kA |  | MA85100/3 | 20 | 120% | 230/550kV |  | IP 55 |  | 1s | 2500m
[5 empty] | CT3-2 | GEC ALSTHOM | Sweden | 1995 | IEC 185-1988 | 30 VA-30VA | 110kV | NA | Cl 0.5-5P20 | Not Indicated | Not Indicated | 50Hz | -5°C to +45°C | SVR138 | IEC 185-1988 | 3 | 25-50-100A | 5-5A | 30 VA-30VA | 10.4kA | 26.2kA |  | MA85100/6 | 20 | 120% | 230/550kV |  | IP 55 |  | 1s | 2500m
[5 empty] | CT3-3 | GEC ALSTHOM | Sweden | 1995 | IEC 185-1989 | 30 VA-30VA | 110kV | NA | Cl 0.5-5P20 | Not Indicated | Not Indicated | 50Hz | -5°C to +45°C | SVR138 | IEC 185-1989 | 3 | 25-50-100A | 5-5A | 30 VA-30VA | 10.4kA | 26.2kA |  | MA85100/1 | 20 | 120% | 230/550kV |  | IP 55 |  | 1s | 2500m
|  |  | E04 | TRANSFORMER 2 | CT4-1 | GEC ALSTHOM | Sweden | 1995 | IEC 185-1987 | 30 VA-30VA | 110kV | NA | Cl 0.5-5P20 | Not Indicated | Not Indicated | 50Hz | -5°C to +45°C | SVR138 | IEC 185-1987 | 3 | 25-50-100A | 5-5-5A | 30 VA-30VA | 10.4kA | 26.2kA |  | MA85100/2 | 20 | 120% | 230/550kV |  | IP 55 |  | 1s | 2500m
[5 empty] | CT4-2 | GEC ALSTHOM | Sweden | 1995 | IEC 185-1988 | 30 VA-30VA | 110kV | NA | Cl 0.5-5P20 | Not Indicated | Not Indicated | 50Hz | -5°C to +45°C | SVR138 | IEC 185-1988 | 3 | 25-50-100A | 5-5-5A | 30 VA-30VA | 10.4kA | 26.2kA |  | MA85100/4 | 20 | 120% | 230/550kV |  | IP 55 |  | 1s | 2500m
[5 empty] | CT4-3 | GEC ALSTHOM | Sweden | 1995 | IEC 185-1989 | 30 VA-30VA | 110kV | NA | Cl 0.5-5P20 | Not Indicated | Not Indicated | 50Hz | -5°C to +45°C | SVR138 | IEC 185-1989 | 3 | 25-50-100A | 5-5-5A | 30 VA-30VA | 10.4kA | 26.2kA |  | MA85100/5 | 20 | 120% | 230/550kV |  | IP 55 |  | 1s | 2500m
|  |  | E05 | TRANSFORMER 3 | CT5-1 | AREVA T&D | Germany | 2010 | IEC 60044 | 30 VA-30VA | 110kV | NA | Cl 0.5-5P20 | Not Indicated | Not Indicated | 50Hz | -5°C to +45°C | OSKF145 | IEC 60044 | 2 | 100-200A | 5-5A | 30 VA-30VA | 31.5kA | 80kA |  | MA85100/2 | 20 | 120% | 230/550kV |  | IP 55 |  | 1s | 2500m
[5 empty] | CT5-2 | AREVA T&D | Germany | 2010 | IEC 60044 | 30 VA-30VA | 110kV | NA | Cl 0.5-5P20 | Not Indicated | Not Indicated | 50Hz | -5°C to +45°C | OSKF145 | IEC 60044 | 2 | 100-200A | 5-5A | 30 VA-30VA | 31.5kA | 80kA |  | MA85100/4 | 20 | 120% | 230/550kV |  | IP 55 |  | 1s | 2500m
[5 empty] | CT5-3 | AREVA T&D | Germany | 2010 | IEC 60044 | 30 VA-30VA | 110kV | NA | Cl 0.5-5P20 | Not Indicated | Not Indicated | 50Hz | -5°C to +45°C | OSKF145 | IEC 60044 | 2 | 100-200A | 5-5A | 30 VA-30VA | 31.5kA | 80kA |  | MA85100/5 | 20 | 120% | 230/550kV |  | IP 55 |  | 1s | 2500m
|  |  | E06 | BUSCOUPLER | CT6-1 | TRENCH | Italy | 2013 | IEC 60044-1/03 | 40 VA-40VA | 110kV | NA | Cl 0.5-5P20 | Not Indicated | Not Indicated | 50Hz | -5°C to +45°C | IOSK 145 | IEC 60044-1/03 | 2 | 100-200A | 1-1A | 40 VA-40VA | 31.5kA | 80kA |  | 27370/040-003 | 20 | 120% | 230/550kV |  | IP 55 |  | 1s | 2500m
[5 empty] | CT6-2 | TRENCH | Italy | 2013 | IEC 60044-1/03 | 40 VA-40VA | 110kV | NA | Cl 0.5-5P20 | Not Indicated | Not Indicated | 50Hz | -5°C to +45°C | IOSK 145 | IEC 60044-1/03 | 2 | 100-200A | 1-1A | 40 VA-40VA | 31.5kA | 80kA |  | 27370/040-008 | 20 | 120% | 230/550kV |  | IP 55 |  | 1s | 2500m
[5 empty] | CT6-3 | TRENCH | Italy | 2013 | IEC 60044-1/03 | 40 VA-40VA | 110kV | NA | Cl 0.5-5P20 | Not Indicated | Not Indicated | 50Hz | -5°C to +45°C | IOSK 145 | IEC 60044-1/03 | 2 | 100-200A | 1-1A | 40 VA-40VA | 31.5kA | 80kA |  | 27370/040-010 | 20 | 120% | 230/550kV |  | IP 55 |  | 1s | 2500m
2 | JABANA 1 | JBNA-002 | E01 | RULINDO | CT1-1 | TRENCH | Italy | 2013 | IEC 60044-1/03 | 40 VA-40VA | 110kV | NA | Cl 0.5-5P20 | Not Indicated | Not Indicated | 50Hz | -5°C to +45°C | IOSK 145 | IEC 60044-1/03 | 2 | 200-400A | 5-5A | 40 VA-40VA | 31.5kA | 80kA |  | 27370/010-008 | 20 | 120% | 230/550kV |  | IP 55 |  | 1s | 2500m
[5 empty] | CT1-2 | TRENCH | Italy | 2013 | IEC 60044-1/03 | 40 VA-40VA | 110kV | NA | Cl 0.5-5P20 | Not Indicated | Not Indicated | 50Hz | -5°C to +45°C | IOSK 145 | IEC 60044-1/03 | 2 | 200-400A | 5-5A | 40 VA-40VA | 31.5kA | 80kA |  | 27370/010-007 | 20 | 120% | 230/550kV |  | IP 55 |  | 1s | 2500m
[5 empty] | CT1-3 | TRENCH | Italy | 2013 | IEC 60044-1/03 | 40 VA-40VA | 110kV | NA | Cl 0.5-5P20 | Not Indicated | Not Indicated | 50Hz | -5°C to +45°C | IOSK 145 | IEC 60044-1/03 | 2 | 200-400A | 5-5A | 40 VA-40VA | 31.5kA | 80kA |  | 27370/010-002 | 20 | 120% | 230/550kV |  | IP 55 |  | 1s | 2500m
|  |  | E02 | GIKONDO | CT2-1 | TRENCH | Italy | 2013 | IEC 60044-1/03 | 40 VA-40VA | 110kV | NA | Cl 0.5-5P20 | Not Indicated | Not Indicated | 50Hz | -5°C to +45°C | IOSK 145 | IEC 60044-1/03 | 2 | 200-400A | 5-5A | 40 VA-40VA | 31.5kA | 80kA |  | 27370/010-003 | 20 | 120% | 230/550kV |  | IP 55 |  | 1s | 2500m
[5 empty] | CT2-2 | TRENCH | Italy | 2013 | IEC 60044-1/03 | 40 VA-40VA | 110kV | NA | Cl 0.5-5P20 | Not Indicated | Not Indicated | 50Hz | -5°C to +45°C | IOSK 145 | IEC 60044-1/03 | 2 | 200-400A | 5-5A | 40 VA-40VA | 31.5kA | 80kA |  | 27370/010-006 | 20 | 120% | 230/550kV |  | IP 55 |  | 1s | 2500m
[5 empty] | CT2-3 | TRENCH | Italy | 2013 | IEC 60044-1/03 | 40 VA-40VA | 110kV | NA | Cl 0.5-5P20 | Not Indicated | Not Indicated | 50Hz | -5°C to +45°C | IOSK 145 | IEC 60044-1/03 | 2 | 200-400A | 5-5A | 40 VA-40VA | 31.5kA | 80kA |  | 27370/010-002 | 20 | 120% | 230/550kV |  | IP 55 |  | 1s | 2500m
|  |  | E03 | BIREMBO | CT3-1 | AREVA T&D | Sweden | 2008 | IEC 60044 | 30 VA-30VA | 110kV | NA | Cl 0.5-5P10 | Not Indicated | Not Indicated | 50Hz | -5°C to +45°C | OSKF145 | IEC 60044 | 2 | 100-200A | 1-1A | 30 VA-30VA | 31.5kA | 80kA |  | 0"7525901 | 10 | 120% | 230/550kV |  | IP 55 |  | 1s | 2500m
[5 empty] | CT3-2 | AREVA T&D | Sweden | 2008 | IEC 60044 | 30 VA-30VA | 110kV | NA | Cl 0.5-5P10 | Not Indicated | Not Indicated | 50Hz | -5°C to +45°C | OSKF145 | IEC 60044 | 2 | 100-200A | 1-1A | 30 VA-30VA | 31.5kA | 80kA |  | 0'7525902 | 10 | 120% | 230/550kV |  | IP 55 |  | 1s | 2500m
[5 empty] | CT3-3 | AREVA T&D | Sweden | 2008 | IEC 60044 | 30 VA-30VA | 110kV | NA | Cl 0.5-5P10 | Not Indicated | Not Indicated | 50Hz | -5°C to +45°C | OSKF145 | IEC 60044 | 2 | 100-200A | 1-1A | 30 VA-30VA | 31.5kA | 80kA |  | 0"7525903 | 10 | 120% | 230/550kV |  | IP 55 |  | 1s | 2500m
|  |  | E04 | TRANSFORMER 1 | CT4-1 | TRENCH | Italy | 2013 | IEC 60044-1/03 | 40 VA-40VA | 110kV | NA | Cl 0.5-5P20 | Not Indicated | Not Indicated | 50Hz | -5°C to +45°C | IOSK 145 | IEC 60044-1/03 | 2 | 100-200A | 1-1A | 40 VA-40VA | 31.5kA | 80kA |  | 27370040-005 | 20 | 120% | 230/550kV |  | IP 55 |  | 1s | 2500m
[5 empty] | CT4-2 | TRENCH | Italy | 2013 | IEC 60044-1/03 | 40 VA-40VA | 110kV | NA | Cl 0.5-5P20 | Not Indicated | Not Indicated | 50Hz | -5°C to +45°C | IOSK 145 | IEC 60044-1/03 | 2 | 100-400A | 1-1A | 40 VA-40VA | 31.5kA | 80kA |  | 27370040-002 | 20 | 120% | 230/550kV |  | IP 55 |  | 1s | 2500m
[5 empty] | CT4-3 | TRENCH | Italy | 2013 | IEC 60044-1/03 | 40 VA-40VA | 110kV | NA | Cl 0.5-5P20 | Not Indicated | Not Indicated | 50Hz | -5°C to +45°C | IOSK 145 | IEC 60044-1/03 | 2 | 100-400A | 1-1A | 40 VA-40VA | 31.5kA | 80kA |  | 27370040-009 | 20 | 120% | 230/550kV |  | IP 55 |  | 1s | 2500m
|  |  | E05 | TRANSFORMER 2 | CT5-1 | TRENCH | Italy | 2013 | IEC 60044-1/03 | 40 VA-40VA | 110kV | NA | Cl 0.5-5P20 | Not Indicated | Not Indicated | 50Hz | -5°C to +45°C | IOSK 145 | IEC 60044-1/03 | 2 | 100-200A | 1-1A | 40 VA-40VA | 31.5kA | 80kA |  | 27370040-012 | 20 | 120% | 230/550kV |  | IP 55 |  | 1s | 2500m
[5 empty] | CT5-2 | TRENCH | Italy | 2013 | IEC 60044-1/03 | 40 VA-40VA | 110kV | NA | Cl 0.5-5P20 | Not Indicated | Not Indicated | 50Hz | -5°C to +45°C | IOSK 145 | IEC 60044-1/03 | 2 | 100-400A | 1-1A | 40 VA-40VA | 31.5kA | 80kA |  | 27370040-001 | 20 | 120% | 230/550kV |  | IP 55 |  | 1s | 2500m
[5 empty] | CT5-3 | TRENCH | Italy | 2013 | IEC 60044-1/03 | 40 VA-40VA | 110kV | NA | Cl 0.5-5P20 | Not Indicated | Not Indicated | 50Hz | -5°C to +45°C | IOSK 145 | IEC 60044-1/03 | 2 | 100-400A | 1-1A | 40 VA-40VA | 31.5kA | 80kA |  | 27370040-007 | 20 | 120% | 230/550kV |  | IP 55 |  | 1s | 2500m
|  |  | E06 | JABANA 2 | CT6-1 | SC.ELECTROPUTER | Croatia | 2008 | IEC 60044 | 30 VA-30VA | 110kV | NA | Cl 0.5-5P10 | Not Indicated | Not Indicated | 50Hz | -5°C to +45°C | C6S-123kV | IEC 60044-1 | 2 | 200-400A | 5-5A | 30 VA-30VA | 31.5kA | 80kA |  | 982921 | 10 | 120% | 230/550kV |  | IP 55 |  | 1s | 2500m
[5 empty] | CT6-2 | SC.ELECTROPUTER | Croatia | 2008 | IEC 60044 | 30 VA-30VA | 110kV | NA | Cl 0.5-5P10 | Not Indicated | Not Indicated | 50Hz | -5°C to +45°C | C6S-123kV | IEC 60044-1 | 2 | 200-400A | 5-5A | 30 VA-30VA | 31.5kA | 80kA |  | 982920 | 10 | 120% | 230/550kV |  | IP 55 |  | 1s | 2500m
[5 empty] | CT6-3 | SC.ELECTROPUTER | Croatia | 2008 | IEC 60044 | 30 VA-30VA | 110kV | NA | Cl 0.5-5P10 | Not Indicated | Not Indicated | 50Hz | -5°C to +45°C | C6S-123kV | IEC 60044-1 | 2 | 200-400A | 5-5A | 30 VA-30VA | 31.5kA | 80kA |  | 982922 | 10 | 120% | 230/550kV |  | IP 55 |  | 1s | 2500m
|  |  | E07 | MONT KIGALI | CT7-1 | ABB | Sweden | 2015 | IEC61896-2 | 30VA-30VA | 110kV | NA | Cl 0.5-5P20 | Not Indicated | Not Indicated | 50Hz | -5°C to +45°C | IMB 170 | IEC61896-2 | 2 | 200-400A | 1-1A | 30 VA-30VA | 40kA - 1s | 100kA |  | 1HSE8866032 | 20 | 120% | 275/650kV |  | IP 55 |  | 1s | 2000m
[5 empty] | CT7-2 | ABB | Sweden | 2015 | IEC61896-2 | 30VA-30VA | 110kV | NA | Cl 0.5-5P20 | Not Indicated | Not Indicated | 50Hz | -5°C to +45°C | IMB 170 | IEC61896-2 | 2 | 200-400A | 1-1A | 30 VA-30VA | 40kA - 1s | 100kA |  | 1HSE8866017 | 20 | 120% | 275/650kV |  | IP 56 |  | 1s | 2000m
[5 empty] | CT7-3 | ABB | Sweden | 2015 | IEC61896-2 | 30VA-30VA | 110kV | NA | Cl 0.5-5P20 | Not Indicated | Not Indicated | 50Hz | -5°C to +45°C | IMB 170 | IEC61896-2 | 2 | 200-400A | 1-1A | 30 VA-30VA | 40kA - 1s | 100kA |  | 1HSE8866008 | 20 | 120% | 275/650kV |  | IP 57 |  | 1s | 2000m
3 | JABANA 2 | JBNA-003 | E01 | JABANA 1 | CT1-1 | ABB | Sweden | 2008 | IEC60044-1 | 30VA-30VA | 110kV | NA | Cl 0.5-5P20 | Not Indicated | Not Indicated | 50Hz | -5°C to +45°C | IMB 145 | IEC60044-1 | 2 | 120-240A | 5-5A | 30 VA-30VA | 40kA - 1s | 100kA |  | 1HSE8772012 | 20 | 120% | 275/650kV |  | IP 55 |  | 1s | 2000m
[5 empty] | CT1-2 | ABB | Sweden | 2008 | IEC60044-1 | 30VA-30VA | 110kV | NA | Cl 0.5-5P20 | Not Indicated | Not Indicated | 50Hz | -5°C to +45°C | IMB 145 | IEC60044-1 | 2 | 120-240A | 5-5A | 30 VA-30VA | 40kA - 1s | 100kA |  | 1HSE8772013 | 20 | 120% | 275/650kV |  | IP 56 |  | 1s | 2000m
[5 empty] | CT1-3 | ABB | Sweden | 2008 | IEC60044-1 | 30VA-30VA | 110kV | NA | Cl 0.5-5P20 | Not Indicated | Not Indicated | 50Hz | -5°C to +45°C | IMB 145 | IEC60044-1 | 2 | 120-240A | 5-5A | 30 VA-30VA | 40kA - 1s | 100kA |  | 1HSE8772014 | 20 | 120% | 275/650kV |  | IP 57 |  | 1s | 2000m
|  |  | E02 | TRANSFOMER 1 | CT2-1 | ABB | Sweden | 2008 | IEC60044-1 | 30VA-30VA | 110kV | NA | Cl 0.5-5P20 | Not Indicated | Not Indicated | 50Hz | -5°C to +45°C | IMB 145 | IEC60044-1 | 2 | 120-240A | 5-5A | 30 VA-30VA | 40kA - 1s | 100kA |  | 1HSE8772015 | 20 | 120% | 275/650kV |  | IP 55 |  | 1s | 2000m
[5 empty] | CT2-2 | ABB | Sweden | 2008 | IEC60044-1 | 30VA-30VA | 110kV | NA | Cl 0.5-5P20 | Not Indicated | Not Indicated | 50Hz | -5°C to +45°C | IMB 145 | IEC60044-1 | 2 | 120-240A | 5-5A | 30 VA-30VA | 40kA - 1s | 100kA |  | 1HSE8772016 | 20 | 120% | 275/650kV |  | IP 56 |  | 1s | 2000m
[5 empty] | CT2-3 | ABB | Sweden | 2008 | IEC60044-1 | 30VA-30VA | 110kV | NA | Cl 0.5-5P20 | Not Indicated | Not Indicated | 50Hz | -5°C to +45°C | IMB 145 | IEC60044-1 | 2 | 120-240A | 5-5A | 30 VA-30VA | 40kA - 1s | 100kA |  | 1HSE8772017 | 20 | 120% | 275/650kV |  | IP 57 |  | 1s | 2000m
|  |  | E03 | TRANSFOMER 2 | CT3-1 | ABB | Sweden | 2008 | IEC60044-1 | 30VA-30VA | 110kV | NA | Cl 0.5-5P20 | Not Indicated | Not Indicated | 50Hz | -5°C to +45°C | IMB 145 | IEC60044-1 | 2 | 120-240A | 5-5A | 30 VA-30VA | 40kA - 1s | 100kA |  | 1HSE8772018 | 20 | 120% | 275/650kV |  | IP 55 |  | 1s | 2000m
[5 empty] | CT3-2 | ABB | Sweden | 2008 | IEC60044-1 | 30VA-30VA | 110kV | NA | Cl 0.5-5P20 | Not Indicated | Not Indicated | 50Hz | -5°C to +45°C | IMB 145 | IEC60044-1 | 2 | 120-240A | 5-5A | 30 VA-30VA | 40kA - 1s | 100kA |  | 1HSE8772019 | 20 | 120% | 275/650kV |  | IP 56 |  | 1s | 2000m
[5 empty] | CT3-3 | ABB | Sweden | 2008 | IEC60044-1 | 30VA-30VA | 110kV | NA | Cl 0.5-5P20 | Not Indicated | Not Indicated | 50Hz | -5°C to +45°C | IMB 145 | IEC60044-1 | 2 | 120-240A | 5-5A | 30 VA-30VA | 40kA - 1s | 100kA |  | 1HSE8772021 | 20 | 120% | 275/650kV |  | IP 57 |  | 1s | 2000m
4 | MONT KIGALI | MKGL-004 | E01 | KIGOMA | CT1-1 | ABB | Sweden | 2015 | IEC61896-2 | 30VA-30VA | 110kV | NA | Cl 0.5-5P20 | Not Indicated | Not Indicated | 50Hz | -5°C to +45°C | IMB 170 | IEC61896-2 | 2 | 200-400A | 1-1A | 30 VA-30VA | 40kA - 1s | 100kA |  | 1HSE8866022 | 20 | 120% | 275/650kV |  | IP 55 |  | 1s | 2000m
[5 empty] | CT1-2 | ABB | Sweden | 2015 | IEC61896-2 | 30VA-30VA | 110kV | NA | Cl 0.5-5P20 | Not Indicated | Not Indicated | 50Hz | -5°C to +45°C | IMB 170 | IEC61896-2 | 2 | 200-400A | 1-1A | 30 VA-30VA | 40kA - 1s | 100kA |  | 1HSE8866027 | 20 | 120% | 275/650kV |  | IP 55 |  | 1s | 2000m
[5 empty] | CT1-3 | ABB | Sweden | 2015 | IEC61896-2 | 30VA-30VA | 110kV | NA | Cl 0.5-5P20 | Not Indicated | Not Indicated | 50Hz | -5°C to +45°C | IMB 170 | IEC61896-2 | 2 | 200-400A | 1-1A | 30 VA-30VA | 40kA - 1s | 100kA |  | 1HSE8866013 | 20 | 120% | 275/650kV |  | IP 55 |  | 1s | 2000m
|  |  | E02 | GAHANGA | CT2-1 | ABB | Sweden | 2015 | IEC61896-2 | 30VA-30VA | 110kV | NA | Cl 0.5-5P20 | Not Indicated | Not Indicated | 50Hz | -5°C to +45°C | IMB 170 | IEC61896-2 | 2 | 200-400A | 1-1A | 30 VA-30VA | 40kA - 1s | 100kA |  | 1HSE8866035 | 20 | 120% | 275/650kV |  | IP 55 |  | 1s | 2000m
[5 empty] | CT2-2 | ABB | Sweden | 2015 | IEC61896-2 | 30VA-30VA | 110kV | NA | Cl 0.5-5P20 | Not Indicated | Not Indicated | 50Hz | -5°C to +45°C | IMB 170 | IEC61896-2 | 2 | 200-400A | 1-1A | 30 VA-30VA | 40kA - 1s | 100kA |  | 1HSE8866019 | 20 | 120% | 275/650kV |  | IP 55 |  | 1s | 2000m
[5 empty] | CT2-3 | ABB | Sweden | 2015 | IEC61896-2 | 30VA-30VA | 110kV | NA | Cl 0.5-5P20 | Not Indicated | Not Indicated | 50Hz | -5°C to +45°C | IMB 170 | IEC61896-2 | 2 | 200-400A | 1-1A | 30 VA-30VA | 40kA - 1s | 100kA |  | 1HSE8866014 | 20 | 120% | 275/650kV |  | IP 55 |  | 1s | 2000m
|  |  | E03 | GIKONDO | CT3-1 | ABB | Sweden | 2015 | IEC61896-2 | 30VA-30VA | 110kV | NA | Cl 0.5-5P20 | Not Indicated | Not Indicated | 50Hz | -5°C to +45°C | IMB 170 | IEC61896-2 | 2 | 200-400A | 1-1A | 30 VA-30VA | 40kA - 1s | 100kA |  | 1HSE8866038 | 20 | 120% | 275/650kV |  | IP 55 |  | 1s | 2000m
[5 empty] | CT3-2 | ABB | Sweden | 2015 | IEC61896-2 | 30VA-30VA | 110kV | NA | Cl 0.5-5P20 | Not Indicated | Not Indicated | 50Hz | -5°C to +45°C | IMB 170 | IEC61896-2 | 2 | 200-400A | 1-1A | 30 VA-30VA | 40kA - 1s | 100kA |  | 1HSE8866011 | 20 | 120% | 275/650kV |  | IP 55 |  | 1s | 2000m
[5 empty] | CT3-3 | ABB | Sweden | 2015 | IEC61896-2 | 30VA-30VA | 110kV | NA | Cl 0.5-5P20 | Not Indicated | Not Indicated | 50Hz | -5°C to +45°C | IMB 170 | IEC61896-2 | 2 | 200-400A | 1-1A | 30 VA-30VA | 40kA - 1s | 100kA |  | 1HSE8866039 | 20 | 120% | 275/650kV |  | IP 55 |  | 1s | 2000m
|  |  | E04 | JABANA | CT4-1 | ABB | Sweden | 2015 | IEC61896-2 | 30VA-30VA | 110kV | NA | Cl 0.5-5P20 | Not Indicated | Not Indicated | 50Hz | -5°C to +45°C | IMB 170 | IEC61896-2 | 2 | 200-400A | 1-1A | 30 VA-30VA | 40kA - 1s | 100kA |  | 1HSE8866030 | 20 | 120% | 275/650kV |  | IP 55 |  | 1s | 2000m
[5 empty] | CT4-2 | ABB | Sweden | 2015 | IEC61896-2 | 30VA-30VA | 110kV | NA | Cl 0.5-5P20 | Not Indicated | Not Indicated | 50Hz | -5°C to +45°C | IMB 170 | IEC61896-2 | 2 | 200-400A | 1-1A | 30 VA-30VA | 40kA - 1s | 100kA |  | 1HSE8866021 | 20 | 120% | 275/650kV |  | IP 55 |  | 1s | 2000m
[5 empty] | CT4-3 | ABB | Sweden | 2015 | IEC61896-2 | 30VA-30VA | 110kV | NA | Cl 0.5-5P20 | Not Indicated | Not Indicated | 50Hz | -5°C to +45°C | IMB 170 | IEC61896-2 | 2 | 200-400A | 1-1A | 30 VA-30VA | 40kA - 1s | 100kA |  | 1HSE8866027 | 20 | 120% | 275/650kV |  | IP 55 |  | 1s | 2000m
|  |  | E05 | TRANSFORMER 1 | CT5-1 | ABB | Sweden | 2015 | IEC61896-2 | 30VA-30VA | 110kV | NA | Cl 0.5-5P20 | Not Indicated | Not Indicated | 50Hz | -5°C to +45°C | IMB 170 | IEC61896-2 | 2 | 200-400A | 1-1A | 30 VA-30VA | 40kA - 1s | 100kA |  | 1HSE8866020 | 20 | 120% | 275/650kV |  | IP 55 |  | 1s | 2000m
[5 empty] | CT5-2 | ABB | Sweden | 2015 | IEC61896-2 | 30VA-30VA | 110kV | NA | Cl 0.5-5P20 | Not Indicated | Not Indicated | 50Hz | -5°C to +45°C | IMB 170 | IEC61896-2 | 2 | 200-400A | 1-1A | 30 VA-30VA | 40kA - 1s | 100kA |  | 1HSE8866026 | 20 | 120% | 275/650kV |  | IP 55 |  | 1s | 2000m
[5 empty] | CT5-3 | ABB | Sweden | 2015 | IEC61896-2 | 30VA-30VA | 110kV | NA | Cl 0.5-5P20 | Not Indicated | Not Indicated | 50Hz | -5°C to +45°C | IMB 170 | IEC61896-2 | 2 | 200-400A | 1-1A | 30 VA-30VA | 40kA - 1s | 100kA |  | 1HSE8866016 | 20 | 120% | 275/650kV |  | IP 55 |  | 1s | 2000m
|  |  | E06 | TRANSFORMER 2 | CT6-1 | ABB | Sweden | 2015 | IEC61896-2 | 30VA-30VA | 110kV | NA | Cl 0.5-5P20 | Not Indicated | Not Indicated | 50Hz | -5°C to +45°C | IMB 170 | IEC61896-2 | 2 | 200-400A | 1-1A | 30 VA-30VA | 40kA - 1s | 100kA |  | 1HSE8866028 | 20 | 120% | 275/650kV |  | IP 55 |  | 1s | 2000m
[5 empty] | CT6-2 | ABB | Sweden | 2015 | IEC61896-2 | 30VA-30VA | 110kV | NA | Cl 0.5-5P20 | Not Indicated | Not Indicated | 50Hz | -5°C to +45°C | IMB 170 | IEC61896-2 | 2 | 200-400A | 1-1A | 30 VA-30VA | 40kA - 1s | 100kA |  | 1HSE8866010 | 20 | 120% | 275/650kV |  | IP 55 |  | 1s | 2000m
[5 empty] | CT6-3 | ABB | Sweden | 2015 | IEC61896-2 | 30VA-30VA | 110kV | NA | Cl 0.5-5P20 | Not Indicated | Not Indicated | 50Hz | -5°C to +45°C | IMB 170 | IEC61896-2 | 2 | 200-400A | 1-1A | 30 VA-30VA | 40kA - 1s | 100kA |  | 1HSE8866015 | 20 | 120% | 275/650kV |  | IP 55 |  | 1s | 2000m
5 | GAHANGA | GHNG-005 | E01 | MONT KIGALI | CT1-1 | ABB | Sweden | 2015 | IEC61896-2 | 30VA-30VA | 110kV | NA | Cl 0.5-5P20 | Not Indicated | Not Indicated | 50Hz | -5°C to +45°C | IMB 170 | IEC61896-2 | 2 | 200-400A | 1-1A | 30 VA-30VA | 40kA - 1s | 100kA |  | 1HSE8866024 | 20 | 120% | 275/650kV |  | IP 55 |  | 1s | 2000m
[5 empty] | CT1-2 | ABB | Sweden | 2015 | IEC61896-2 | 30VA-30VA | 110kV | NA | Cl 0.5-5P20 | Not Indicated | Not Indicated | 50Hz | -5°C to +45°C | IMB 170 | IEC61896-2 | 2 | 200-400A | 1-1A | 30 VA-30VA | 40kA - 1s | 100kA |  | 1HSE8866025 | 20 | 120% | 275/650kV |  | IP 55 |  | 1s | 2000m
[5 empty] | CT1-3 | ABB | Sweden | 2015 | IEC61896-2 | 30VA-30VA | 110kV | NA | Cl 0.5-5P20 | Not Indicated | Not Indicated | 50Hz | -5°C to +45°C | IMB 170 | IEC61896-2 | 2 | 200-400A | 1-1A | 30 VA-30VA | 40kA - 1s | 100kA |  | 1HSE8866024 | 20 | 120% | 275/650kV |  | IP 55 |  | 1s | 2000m
|  |  | E03 | BUGESERA | CT2-1 | ABB | Sweden | 2015 | IEC61896-2 | 30VA-30VA | 110kV | NA | Cl 0.5-5P20 | Not Indicated | Not Indicated | 50Hz | -5°C to +45°C | IMB 170 | IEC61896-2 | 2 | 200-400A | 1-1A | 30 VA-30VA | 40kA - 1s | 100kA |  | 1HSE8866012 | 20 | 120% | 275/650kV |  | IP 55 |  | 1s | 2000m
[5 empty] | CT2-2 | ABB | Sweden | 2015 | IEC61896-2 | 30VA-30VA | 110kV | NA | Cl 0.5-5P20 | Not Indicated | Not Indicated | 50Hz | -5°C to +45°C | IMB 170 | IEC61896-2 | 2 | 200-400A | 1-1A | 30 VA-30VA | 40kA - 1s | 100kA |  | 1HSE8866018 | 20 | 120% | 275/650kV |  | IP 55 |  | 1s | 2000m
[5 empty] | CT2-3 | ABB | Sweden | 2015 | IEC61896-2 | 30VA-30VA | 110kV | NA | Cl 0.5-5P20 | Not Indicated | Not Indicated | 50Hz | -5°C to +45°C | IMB 170 | IEC61896-2 | 2 | 200-400A | 1-1A | 30 VA-30VA | 40kA - 1s | 100kA |  | 1HSE8866009 | 20 | 120% | 275/650kV |  | IP 55 |  | 1s | 2000m
|  |  | E05 | TRANSFORMER 1 | CT3-1 | ABB | Sweden | 2015 | IEC61896-2 | 30VA-30VA | 110kV | NA | Cl 0.5-5P20 | Not Indicated | Not Indicated | 50Hz | -5°C to +45°C | IMB 170 | IEC61896-2 | 2 | 200-400A | 1-1A | 30 VA-30VA | 40kA - 1s | 100kA |  | 1HSE8866033 | 20 | 120% | 275/650kV |  | IP 55 |  | 1s | 2000m
[5 empty] | CT3-2 | ABB | Sweden | 2015 | IEC61896-2 | 30VA-30VA | 110kV | NA | Cl 0.5-5P20 | Not Indicated | Not Indicated | 50Hz | -5°C to +45°C | IMB 170 | IEC61896-2 | 2 | 200-400A | 1-1A | 30 VA-30VA | 40kA - 1s | 100kA |  | 1HSE8866029 | 20 | 120% | 275/650kV |  | IP 55 |  | 1s | 2000m
[5 empty] | CT3-3 | ABB | Sweden | 2015 | IEC61896-2 | 30VA-30VA | 110kV | NA | Cl 0.5-5P20 | Not Indicated | Not Indicated | 50Hz | -5°C to +45°C | IMB 170 | IEC61896-2 | 2 | 200-400A | 1-1A | 30 VA-30VA | 40kA - 1s | 100kA |  | 1HSE8866037 | 20 | 120% | 275/650kV |  | IP 55 |  | 1s | 2000m
6 | BIREMBO | BRMB-006 | E01 | JABANA | CT1-1 | AREVA T&D | Sweden | 2008 | IEC 60044 | 30 VA-30VA | 110kV | NA | Cl 0.5-5P10 | Not Indicated | Not Indicated | 50Hz | -5°C to +45°C | QDR-132/2 | IEC 60044 | 2 | 100-200A | 1-1A | 30 VA-30VA | 31.5kA | 80kA |  | 0'7.5257.03 | 10 | 120% | 230/550kV |  | IP 55 |  | 1s | 2500m
[5 empty] | CT1-2 | AREVA T&D | Sweden | 2008 | IEC 60044 | 30 VA-30VA | 110kV | NA | Cl 0.5-5P10 | Not Indicated | Not Indicated | 50Hz | -5°C to +45°C | QDR-132/2 | IEC 60044 | 2 | 100-200A | 1-1A | 30 VA-30VA | 31.5kA | 80kA |  | 0'7.5257.02 | 10 | 120% | 230/550kV |  | IP 55 |  | 1s | 2500m
[5 empty] | CT1-3 | AREVA T&D | Sweden | 2008 | IEC 60044 | 30 VA-30VA | 110kV | NA | Cl 0.5-5P10 | Not Indicated | Not Indicated | 50Hz | -5°C to +45°C | QDR-132/2 | IEC 60044 | 2 | 100-200A | 1-1A | 30 VA-30VA | 31.5kA | 80kA |  | 0'7.5257.01 | 10 | 120% | 230/550kV |  | IP 55 |  | 1s | 2500m
|  |  | E02 | NDERA | CT2-1 | AREVA T&D | Sweden | 2008 | IEC 60044 | 30 VA-30VA | 110kV | NA | Cl 0.5-5P10 | Not Indicated | Not Indicated | 50Hz | -5°C to +45°C | QDR-132/2 | IEC 60044 | 2 | 100-200A | 1-1A | 30 VA-30VA | 31.5kA | 80kA |  | 0'75264.04 | 10 | 120% | 230/550kV |  | IP 55 |  | 1s | 2500m
[5 empty] | CT2-2 | AREVA T&D | Sweden | 2008 | IEC 60044 | 30 VA-30VA | 110kV | NA | Cl 0.5-5P10 | Not Indicated | Not Indicated | 50Hz | -5°C to +45°C | QDR-132/2 | IEC 60044 | 2 | 100-200A | 1-1A | 30 VA-30VA | 31.5kA | 80kA |  | 0'7.5264.05 | 10 | 120% | 230/550kV |  | IP 55 |  | 1s | 2500m
[5 empty] | CT2-3 | AREVA T&D | Sweden | 2008 | IEC 60044 | 30 VA-30VA | 110kV | NA | Cl 0.5-5P10 | Not Indicated | Not Indicated | 50Hz | -5°C to +45°C | QDR-132/2 | IEC 60044 | 2 | 100-200A | 1-1A | 30 VA-30VA | 31.5kA | 80kA |  | 0'7.5264.06 | 10 | 120% | 230/550kV |  | IP 55 |  | 1s | 2500m
|  |  | E05 | SHANGO 1 | CT3-1 | CHINT ELECTRIC | China | 2015 | IEC 60044-1 | 30 VA-30VA | 110kV | NA | Cl 0.5-5P10 | Not Indicated | Not Indicated | 50Hz | -5°C to +45°C | LBI-132 | IEC 60044-1 | 2 | 300-600A | 1-1A | 30 VA-30VA | 31.5kA | 80kA |  | YHG14100679 | 10 | 120% | 275/650kV |  | IP 55 |  | 1s | 2000m
[5 empty] | CT3-2 | CHINT ELECTRIC | China | 2015 | IEC 60044-1 | 30 VA-30VA | 110kV | NA | Cl 0.5-5P10 | Not Indicated | Not Indicated | 50Hz | -5°C to +45°C | LBI-132 | IEC 60044-1 | 2 | 300-600A | 1-1A | 30 VA-30VA | 31.5kA | 80kA |  | YHG14100680 | 10 | 120% | 275/650kV |  | IP 55 |  | 1s | 2000m
[5 empty] | CT3-3 | CHINT ELECTRIC | China | 2015 | IEC 60044-1 | 30 VA-30VA | 110kV | NA | Cl 0.5-5P10 | Not Indicated | Not Indicated | 50Hz | -5°C to +45°C | LBI-132 | IEC 60044-1 | 2 | 300-600A | 1-1A | 30 VA-30VA | 31.5kA | 80kA |  | YHG14100681 | 10 | 120% | 275/650kV |  | IP 55 |  | 1s | 2000m
|  |  | E06 | SHANGO 2 | CT4-1 | CHINT ELECTRIC | China | 2015 | IEC 60044-1 | 30 VA-30VA | 110kV | NA | Cl 0.5-5P10 | Not Indicated | Not Indicated | 50Hz | -5°C to +45°C | LBI-132 | IEC 60044-1 | 2 | 300-600A | 1-1A | 30 VA-30VA | 31.5kA | 80kA |  | YHG14100682 | 10 | 120% | 275/650kV |  | IP 55 |  | 1s | 2000m
[5 empty] | CT4-2 | CHINT ELECTRIC | China | 2015 | IEC 60044-1 | 30 VA-30VA | 110kV | NA | Cl 0.5-5P10 | Not Indicated | Not Indicated | 50Hz | -5°C to +45°C | LBI-132 | IEC 60044-1 | 2 | 300-600A | 1-1A | 30 VA-30VA | 31.5kA | 80kA |  | YHG14100683 | 10 | 120% | 275/650kV |  | IP 55 |  | 1s | 2000m
[5 empty] | CT4-3 | CHINT ELECTRIC | China | 2015 | IEC 60044-1 | 30 VA-30VA | 110kV | NA | Cl 0.5-5P10 | Not Indicated | Not Indicated | 50Hz | -5°C to +45°C | LBI-132 | IEC 60044-1 | 2 | 300-600A | 1-1A | 30 VA-30VA | 31.5kA | 80kA |  | YHG14100684 | 10 | 120% | 275/650kV |  | IP 55 |  | 1s | 2000m
|  |  | E03 | TRANSFORMER 1 | CT5-1 | ABB | Sweden | 2017 | IEC61896-2 | 30VA-30VA | 110kV | NA | Cl 0.5-5P20 | Not Indicated | Not Indicated | 50Hz | -5°C to +45°C | IMB 170 | IEC61896-2 | 2 | 200-400A | 1-1A | 30 VA-30VA | 40kA - 1s | 100kA |  | 1HSE8866033 | 20 | 120% | 275/650kV |  | IP 55 |  | 1s | 2000m
[5 empty] | CT5-2 | ABB | Sweden | 2017 | IEC61896-2 | 30VA-30VA | 110kV | NA | Cl 0.5-5P20 | Not Indicated | Not Indicated | 50Hz | -5°C to +45°C | IMB 170 | IEC61896-2 | 2 | 200-400A | 1-1A | 30 VA-30VA | 40kA - 1s | 100kA |  | 1HSE8866029 | 20 | 120% | 275/650kV |  | IP 55 |  | 1s | 2000m
[5 empty] | CT5-3 | ABB | Sweden | 2017 | IEC61896-2 | 30VA-30VA | 110kV | NA | Cl 0.5-5P20 | Not Indicated | Not Indicated | 50Hz | -5°C to +45°C | IMB 170 | IEC61896-2 | 2 | 200-400A | 1-1A | 30 VA-30VA | 40kA - 1s | 100kA |  | 1HSE8866037 | 20 | 120% | 275/650kV |  | IP 55 |  | 1s | 2000m
|  |  | E04 | TRANSFORMER 2 | CT6-1 | AREVA T&D | Sweden | 2008 | IEC 60044 | 30 VA-30VA | 110kV | NA | Cl 0.5-5P10 | Not Indicated | Not Indicated | 50Hz | -5°C to +45°C | QDR-132/2 | IEC 60044 | 2 | 100-200A | 1-1A | 30 VA-30VA | 31.5kA | 80kA |  | 0'7.5258.03 | 10 | 120% | 230/550kV |  | IP 55 |  | 1s | 2500m
[5 empty] | CT6-2 | AREVA T&D | Sweden | 2008 | IEC 60044 | 30 VA-30VA | 110kV | NA | Cl 0.5-5P10 | Not Indicated | Not Indicated | 50Hz | -5°C to +45°C | QDR-132/2 | IEC 60044 | 2 | 100-200A | 1-1A | 30 VA-30VA | 31.5kA | 80kA |  | 0'7.5258.02 | 10 | 120% | 230/550kV |  | IP 55 |  | 1s | 2500m
[5 empty] | CT6-3 | AREVA T&D | Sweden | 2008 | IEC 60044 | 30 VA-30VA | 110kV | NA | Cl 0.5-5P10 | Not Indicated | Not Indicated | 50Hz | -5°C to +45°C | QDR-132/2 | IEC 60044 | 2 | 100-200A | 1-1A | 30 VA-30VA | 31.5kA | 80kA |  | 0'7.5258.01 | 10 | 120% | 230/550kV |  | IP 55 |  | 1s | 2500m
7 | SHANGO | SNGO-007 | [11 empty] | Not Indicated | Not Indicated
8 | NDERA | NDRA-008 | E01 | BIREMBO | CT1-1 | TRENCH | France | 2017 | IEC 60044-1/03 | 15 VA-30VA | 110kV | NA | Cl 0.5-5P20 | Not Indicated | Not Indicated | 50Hz | -5°C to +45°C | IOSK 145 | IEC 60044-1/03 | 2 | 200-400A | 1-1A | 15 VA-30VA | 31.5kA | 80kA |  | 21702736 | 20 | 120% | 230/550kV |  | IP 55 |  | 1s | 2500m
[5 empty] | CT1-2 | TRENCH | France | 2017 | IEC 60044-1/03 | 15 VA-30VA | 110kV | NA | Cl 0.5-5P20 | Not Indicated | Not Indicated | 50Hz | -5°C to +45°C | IOSK 145 | IEC 60044-1/03 | 2 | 200-400A | 1-1A | 15 VA-30VA | 31.5kA | 80kA |  | 21702737 | 20 | 120% | 230/550kV |  | IP 55 |  | 1s | 2500m
[5 empty] | CT1-3 | TRENCH | France | 2017 | IEC 60044-1/03 | 15 VA-30VA | 110kV | NA | Cl 0.5-5P20 | Not Indicated | Not Indicated | 50Hz | -5°C to +45°C | IOSK 145 | IEC 60044-1/03 | 2 | 200-400A | 1-1A | 15 VA-30VA | 31.5kA | 80kA |  | 21702739 | 20 | 120% | 230/550kV |  | IP 55 |  | 1s | 2500m
|  |  | E02 | GASOGI | CT2-1 | TRENCH | France | 2017 | IEC 60044-1/03 | 15 VA-30VA | 110kV | NA | Cl 0.5-5P20 | Not Indicated | Not Indicated | 50Hz | -5°C to +45°C | IOSK 145 | IEC 60044-1/03 | 2 | 200-400A | 1-1A | 15 VA-30VA | 31.5kA | 80kA |  | 21702735 | 20 | 120% | 230/550kV |  | IP 55 |  | 1s | 2500m
[5 empty] | CT2-2 | TRENCH | France | 2017 | IEC 60044-1/03 | 15 VA-30VA | 110kV | NA | Cl 0.5-5P20 | Not Indicated | Not Indicated | 50Hz | -5°C to +45°C | IOSK 145 | IEC 60044-1/03 | 2 | 200-400A | 1-1A | 15 VA-30VA | 31.5kA | 80kA |  | 21702738 | 20 | 120% | 230/550kV |  | IP 55 |  | 1s | 2500m
[5 empty] | CT2-3 | TRENCH | France | 2017 | IEC 60044-1/03 | 15 VA-30VA | 110kV | NA | Cl 0.5-5P20 | Not Indicated | Not Indicated | 50Hz | -5°C to +45°C | IOSK 145 | IEC 60044-1/03 | 2 | 200-400A | 1-1A | 15 VA-30VA | 31.5kA | 80kA |  | 217027340 | 20 | 120% | 230/550kV |  | IP 55 |  | 1s | 2500m
|  |  | E03 | TRANSFORMER 1 | CT3-1 | TRENCH | France | 2017 | IEC 60044-1/03 | 15 VA-30VA | 110kV | NA | Cl 0.5-5P20 | Not Indicated | Not Indicated | 50Hz | -5°C to +45°C | IOSK 145 | IEC 60044-1/03 | 2 | 120-240A | 1-1A | 15 VA-30VA | 31.5kA | 80kA |  | 21702743 | 20 | 120% | 230/550kV |  | IP 55 |  | 1s | 2500m
[5 empty] | CT3-2 | TRENCH | France | 2017 | IEC 60044-1/03 | 15 VA-30VA | 110kV | NA | Cl 0.5-5P20 | Not Indicated | Not Indicated | 50Hz | -5°C to +45°C | IOSK 145 | IEC 60044-1/03 | 2 | 120-240A | 1-1A | 15 VA-30VA | 31.5kA | 80kA |  | 21702745 | 20 | 120% | 230/550kV |  | IP 55 |  | 1s | 2500m
[5 empty] | CT3-3 | TRENCH | France | 2017 | IEC 60044-1/03 | 15 VA-30VA | 110kV | NA | Cl 0.5-5P20 | Not Indicated | Not Indicated | 50Hz | -5°C to +45°C | IOSK 145 | IEC 60044-1/03 | 2 | 120-240A | 1-1A | 15 VA-30VA | 31.5kA | 80kA |  | 21702746 | 20 | 120% | 230/550kV |  | IP 55 |  | 1s | 2500m
|  |  | E04 | TRANSFORMER 2 | CT4-1 | TRENCH | France | 2017 | IEC 60044-1/03 | 15 VA-30VA | 110kV | NA | Cl 0.5-5P20 | Not Indicated | Not Indicated | 50Hz | -5°C to +45°C | IOSK 145 | IEC 60044-1/03 | 2 | 120-240A | 1-1A | 15 VA-30VA | 31.5kA | 80kA |  | 21702747 | 20 | 120% | 230/550kV |  | IP 55 |  | 1s | 2500m
[5 empty] | CT4-2 | TRENCH | France | 2017 | IEC 60044-1/03 | 15 VA-30VA | 110kV | NA | Cl 0.5-5P20 | Not Indicated | Not Indicated | 50Hz | -5°C to +45°C | IOSK 145 | IEC 60044-1/03 | 2 | 120-240A | 1-1A | 15 VA-30VA | 31.5kA | 80kA |  | 21702748 | 20 | 120% | 230/550kV |  | IP 55 |  | 1s | 2500m
[5 empty] | CT4-3 | TRENCH | France | 2017 | IEC 60044-1/03 | 15 VA-30VA | 110kV | NA | Cl 0.5-5P20 | Not Indicated | Not Indicated | 50Hz | -5°C to +45°C | IOSK 145 | IEC 60044-1/03 | 2 | 120-240A | 1-1A | 15 VA-30VA | 31.5kA | 80kA |  | 21702749 | 20 | 120% | 230/550kV |  | IP 55 |  | 1s | 2500m
9 | GASOGI | GSGI-009 | E01 | NDERA | CT1-1 | TRENCH | Italy | 2021 | IEC 60044-1/03 | 15 VA-30VA | 110kV | NA | Cl 0.5-5P20 | Not Indicated | Not Indicated | 50Hz | -5°C to +45°C | IOSK 145 | IEC 60044-1/03 | 2 | 200-400A | 1-1A | 15 VA-30VA | 31.5kA | 80kA |  | 30165999 | 20 | 120% | 230/550kV |  | IP 55 |  | 1s | 2500m
[5 empty] | CT1-2 | TRENCH | Italy | 2021 | IEC 60044-1/03 | 15 VA-30VA | 110kV | NA | Cl 0.5-5P20 | Not Indicated | Not Indicated | 50Hz | -5°C to +45°C | IOSK 145 | IEC 60044-1/03 | 2 | 200-400A | 1-1A | 15 VA-30VA | 31.5kA | 80kA |  | 30166000 | 20 | 120% | 230/550kV |  | IP 55 |  | 1s | 2500m
[5 empty] | CT1-3 | TRENCH | Italy | 2021 | IEC 60044-1/03 | 15 VA-30VA | 110kV | NA | Cl 0.5-5P20 | Not Indicated | Not Indicated | 50Hz | -5°C to +45°C | IOSK 145 | IEC 60044-1/03 | 2 | 200-400A | 1-1A | 15 VA-30VA | 31.5kA | 80kA |  | 30166001 | 20 | 120% | 230/550kV |  | IP 55 |  | 1s | 2500m
|  |  | E02 | MUSHA | CT2-1 | TRENCH | Italy | 2021 | IEC 60044-1/03 | 15 VA-30VA | 110kV | NA | Cl 0.5-5P20 | Not Indicated | Not Indicated | 50Hz | -5°C to +45°C | IOSK 145 | IEC 60044-1/03 | 2 | 200-400A | 1-1A | 15 VA-30VA | 31.5kA | 80kA |  | 30165998 | 20 | 120% | 230/550kV |  | IP 55 |  | 1s | 2500m
[5 empty] | CT2-2 | TRENCH | Italy | 2021 | IEC 60044-1/03 | 15 VA-30VA | 110kV | NA | Cl 0.5-5P20 | Not Indicated | Not Indicated | 50Hz | -5°C to +45°C | IOSK 145 | IEC 60044-1/03 | 2 | 200-400A | 1-1A | 15 VA-30VA | 31.5kA | 80kA |  | 30165997 | 20 | 120% | 230/550kV |  | IP 55 |  | 1s | 2500m
[5 empty] | CT2-3 | TRENCH | Italy | 2021 | IEC 60044-1/03 | 15 VA-30VA | 110kV | NA | Cl 0.5-5P20 | Not Indicated | Not Indicated | 50Hz | -5°C to +45°C | IOSK 145 | IEC 60044-1/03 | 2 | 200-400A | 1-1A | 15 VA-30VA | 31.5kA | 80kA |  | 306165996 | 20 | 120% | 230/550kV |  | IP 55 |  | 1s | 2500m
|  |  | E03 | TRANSFORMER 1 | CT3-1 | TRENCH | Italy | 2021 | IEC 60044-1/03 | 15 VA-30VA | 110kV | NA | Cl 0.5-5P20 | Not Indicated | Not Indicated | 50Hz | -5°C to +45°C | IOSK 145 | IEC 60044-1/03 | 2 | 120-240A | 1-1A | 15 VA-30VA | 31.5kA | 80kA |  | 30166019 | 20 | 120% | 230/550kV |  | IP 55 |  | 1s | 2500m
[5 empty] | CT3-2 | TRENCH | Italy | 2021 | IEC 60044-1/03 | 15 VA-30VA | 110kV | NA | Cl 0.5-5P20 | Not Indicated | Not Indicated | 50Hz | -5°C to +45°C | IOSK 145 | IEC 60044-1/03 | 2 | 120-240A | 1-1A | 15 VA-30VA | 31.5kA | 80kA |  | 30166018 | 20 | 120% | 230/550kV |  | IP 55 |  | 1s | 2500m
[5 empty] | CT3-3 | TRENCH | Italy | 2021 | IEC 60044-1/03 | 15 VA-30VA | 110kV | NA | Cl 0.5-5P20 | Not Indicated | Not Indicated | 50Hz | -5°C to +45°C | IOSK 145 | IEC 60044-1/03 | 2 | 120-240A | 1-1A | 15 VA-30VA | 31.5kA | 80kA |  | 30166017 | 20 | 120% | 230/550kV |  | IP 55 |  | 1s | 2500m
|  |  | E04 | TRANSFORMER 2 | CT4-1 | TRENCH | Italy | 2021 | IEC 60044-1/03 | 15 VA-30VA | 110kV | NA | Cl 0.5-5P20 | Not Indicated | Not Indicated | 50Hz | -5°C to +45°C | IOSK 145 | IEC 60044-1/03 | 2 | 120-240A | 1-1A | 15 VA-30VA | 31.5kA | 80kA |  | 30166020 | 20 | 120% | 230/550kV |  | IP 55 |  | 1s | 2500m
[5 empty] | CT4-2 | TRENCH | Italy | 2021 | IEC 60044-1/03 | 15 VA-30VA | 110kV | NA | Cl 0.5-5P20 | Not Indicated | Not Indicated | 50Hz | -5°C to +45°C | IOSK 145 | IEC 60044-1/03 | 2 | 120-240A | 1-1A | 15 VA-30VA | 31.5kA | 80kA |  | 30166021 | 20 | 120% | 230/550kV |  | IP 55 |  | 1s | 2500m
[5 empty] | CT4-3 | TRENCH | Italy | 2021 | IEC 60044-1/03 | 15 VA-30VA | 110kV | NA | Cl 0.5-5P20 | Not Indicated | Not Indicated | 50Hz | -5°C to +45°C | IOSK 145 | IEC 60044-1/03 | 2 | 120-240A | 1-1A | 15 VA-30VA | 31.5kA | 80kA |  | 30166022 | 20 | 120% | 230/550kV |  | IP 55 |  | 1s | 2500m
10 | MUSHA | MSHA-010 | E01 | GASOGI | CT1-1 | TRENCH | Italy | 2013 | IEC 60044-1/03 | 40 VA-40VA | 110kV | NA | Cl 0.2-5P20 | Not Indicated | Not Indicated | 50Hz | -5°C to +45°C | IOSK 145 | IEC 60044-1/03 | 2 | 200-400A | 1-1A | 40 VA-40VA | 31.5kA | 80kA |  | 27370/020-004 | 20 | 120% | 230/550kV |  | IP 55 |  | 1s | 2500m
[5 empty] | CT1-2 | TRENCH | Italy | 2013 | IEC 60044-1/03 | 40 VA-40VA | 110kV | NA | Cl 0.2-5P20 | Not Indicated | Not Indicated | 50Hz | -5°C to +45°C | IOSK 145 | IEC 60044-1/03 | 2 | 200-400A | 1-1A | 40 VA-40VA | 31.5kA | 80kA |  | 27370/020-006 | 20 | 120% | 230/550kV |  | IP 55 |  | 1s | 2500m
[5 empty] | CT1-3 | TRENCH | Italy | 2013 | IEC 60044-1/03 | 40 VA-40VA | 110kV | NA | Cl 0.2-5P20 | Not Indicated | Not Indicated | 50Hz | -5°C to +45°C | IOSK 145 | IEC 60044-1/03 | 2 | 200-400A | 1-1A | 40 VA-40VA | 31.5kA | 80kA |  | 27370/020-011 | 20 | 120% | 230/550kV |  | IP 55 |  | 1s | 2500m
|  |  | E02 | RWINKWAVU | CT2-1 | TRENCH | Italy | 2013 | IEC 60044-1/03 | 40 VA-40VA | 110kV | NA | Cl 0.2-5P20 | Not Indicated | Not Indicated | 50Hz | -5°C to +45°C | IOSK 145 | IEC 60044-1/03 | 2 | 200-400A | 1-1A | 40 VA-40VA | 31.5kA | 80kA |  | 27370/020-003 | 20 | 120% | 230/550kV |  | IP 55 |  | 1s | 2500m
[5 empty] | CT2-2 | TRENCH | Italy | 2013 | IEC 60044-1/03 | 40 VA-40VA | 110kV | NA | Cl 0.2-5P20 | Not Indicated | Not Indicated | 50Hz | -5°C to +45°C | IOSK 145 | IEC 60044-1/03 | 2 | 200-400A | 1-1A | 40 VA-40VA | 31.5kA | 80kA |  | 27370/020-008 | 20 | 120% | 230/550kV |  | IP 55 |  | 1s | 2500m
[5 empty] | CT2-3 | TRENCH | Italy | 2013 | IEC 60044-1/03 | 40 VA-40VA | 110kV | NA | Cl 0.2-5P20 | Not Indicated | Not Indicated | 50Hz | -5°C to +45°C | IOSK 145 | IEC 60044-1/03 | 2 | 200-400A | 1-1A | 40 VA-40VA | 31.5kA | 80kA |  | 27370/020-009 | 20 | 120% | 230/550kV |  | IP 55 |  | 1s | 2500m
|  |  | E04 | GABIRO | CT4-1 | GE T&D | India | 2019 | IEC 60044-1/03 | 20 VA-20VA | 110kV | NA | Cl 0.5-5P20 | Not Indicated | Not Indicated | 50Hz | -5°C to +45°C | OSKF 145 | IEC 60044-1/03 | 2 | 400A | 1-1A | 20 VA-20VA | 31.5kA | 80kA |  | 37994029096/2019 | 20 | 120% | 230/550kV |  | IP 55 |  | 1s | 2500m
[5 empty] | CT4-2 | GE T&D | India | 2019 | IEC 60044-1/03 | 20 VA-20VA | 110kV | NA | Cl 0.5-5P20 | Not Indicated | Not Indicated | 50Hz | -5°C to +45°C | OSKF 145 | IEC 60044-1/03 | 2 | 400A | 1-1A | 20 VA-20VA | 31.5kA | 80kA |  | 37994029095/2019 | 20 | 120% | 230/550kV |  | IP 55 |  | 1s | 2500m
[5 empty] | CT4-3 | GE T&D | India | 2019 | IEC 60044-1/03 | 20 VA-20VA | 110kV | NA | Cl 0.5-5P20 | Not Indicated | Not Indicated | 50Hz | -5°C to +45°C | OSKF 145 | IEC 60044-1/03 | 2 | 400A | 1-1A | 20 VA-20VA | 31.5kA | 80kA |  | 37994029092/2019 | 20 | 120% | 230/550kV |  | IP 55 |  | 1s | 2500m
|  |  | E03 | TRANSFORMER 1 | CT3-1 | TRENCH | Italy | 2013 | IEC 60044-1/03 | 40 VA-40VA | 110kV | NA | Cl 0.2-5P20 | Not Indicated | Not Indicated | 50Hz | -5°C to +45°C | IOSK 145 | IEC 60044-1/03 | 2 | 120-240A | 1-1A | 40 VA-40VA | 31.5kA | 80kA |  | 27370/040-004 | 20 | 120% | 230/550kV |  | IP 55 |  | 1s | 2500m
[5 empty] | CT3-2 | TRENCH | Italy | 2013 | IEC 60044-1/03 | 40 VA-40VA | 110kV | NA | Cl 0.2-5P20 | Not Indicated | Not Indicated | 50Hz | -5°C to +45°C | IOSK 145 | IEC 60044-1/03 | 2 | 120-240A | 1-1A | 40 VA-40VA | 31.5kA | 80kA |  | 27370/040-011 | 20 | 120% | 230/550kV |  | IP 55 |  | 1s | 2500m
[5 empty] | CT3-3 | TRENCH | Italy | 2013 | IEC 60044-1/03 | 40 VA-40VA | 110kV | NA | Cl 0.2-5P20 | Not Indicated | Not Indicated | 50Hz | -5°C to +45°C | IOSK 145 | IEC 60044-1/03 | 2 | 120-240A | 1-1A | 40 VA-40VA | 31.5kA | 80kA |  | 27370/040-006 | 20 | 120% | 230/550kV |  | IP 55 |  | 1s | 2500m
|  |  | E05 | TRANSFORMER 2 | CT5-1 | ARTECHE | India | 2019 | IEC 60044-1/03 | 30 VA-30VA | 110kV | NA | Cl 0.5-5P20 | Not Indicated | Not Indicated | 50Hz | -5°C to +45°C | CA 145 | IEC 60044-1/03 | 2 | 120-240A | 1-1A | 30 VA-30VA | 31.5kA | 80kA |  | 19012778/1 | 20 | 120% | 230/550kV |  | IP 55 |  | 1s | 2500m
[5 empty] | CT5-2 | ARTECHE | India | 2019 | IEC 60044-1/03 | 30VA-30VA | 110kV | NA | Cl 0.5-5P20 | Not Indicated | Not Indicated | 50Hz | -5°C to +45°C | CA 145 | IEC 60044-1/03 | 2 | 120-240A | 1-1A | 30VA-30VA | 31.5kA | 80kA |  | 19012778/2 | 20 | 120% | 230/550kV |  | IP 55 |  | 1s | 2500m
[5 empty] | CT5-3 | ARTECHE | India | 2019 | IEC 60044-1/03 | 30VA-30VA | 110kV | NA | Cl 0.5-5P20 | Not Indicated | Not Indicated | 50Hz | -5°C to +45°C | CA 145 | IEC 60044-1/03 | 2 | 120-240A | 1-1A | 30VA-30VA | 31.5kA | 80kA |  | 19012778/8 | 20 | 120% | 230/550kV |  | IP 55 |  | 1s | 2500m
11 | BUGESERA | BGSR-011 | [11 empty] | Not Indicated | Not Indicated
12 | BUGESERA IP | BGSR-012 | [11 empty] | Not Indicated | Not Indicated
13 | BUGESERA INTERNATIONAL AIRPORT 1 | BGSR-013 | [11 empty] | Not Indicated | Not Indicated
14 | BUGESERA INTERNATIONAL AIRPORT 2 | BGSR-014 | [11 empty] | Not Indicated | Not Indicated
15 | NZOVE | NZVE-015 | E01 | TRANSFORMER 1 | CT1-1 | ABB | Sweden | 2015 | IEC61896-2 | 30VA-30VA | 110kV | NA | Cl 0.5-5P20 | Not Indicated | Not Indicated | 50Hz | -5°C to +45°C | IMB 170 | IEC61896-2 | 2 | 200-400A | 1-1A | 30 VA-30VA | 40kA - 1s | 100kA |  | 1HSE8879201 | 20 | 120% | 275/650kV |  | IP 55 |  | 1s | 2000m
[5 empty] | CT1-2 | ABB | Sweden | 2015 | IEC61896-2 | 30VA-30VA | 110kV | NA | Cl 0.5-5P20 | Not Indicated | Not Indicated | 50Hz | -5°C to +45°C | IMB 170 | IEC61896-2 | 2 | 200-400A | 1-1A | 30 VA-30VA | 40kA - 1s | 100kA |  | 1HSE8879202 | 20 | 120% | 275/650kV |  | IP 55 |  | 1s | 2000m
[5 empty] | CT1-3 | ABB | Sweden | 2015 | IEC61896-2 | 30VA-30VA | 110kV | NA | Cl 0.5-5P20 | Not Indicated | Not Indicated | 50Hz | -5°C to +45°C | IMB 170 | IEC61896-2 | 2 | 200-400A | 1-1A | 30 VA-30VA | 40kA - 1s | 100kA |  | 1HSE8879203 | 20 | 120% | 275/650kV |  | IP 55 |  | 1s | 2000m
16 | KABARONDO | KRND-016 | E01 | TRANSFORMER 1 | CT1-1 | TRENCH | Italy | 2013 | IEC 60044-1/03 | 15 VA-15VA | 110kV | NA | Cl 0.5-5P10 | Not Indicated | Not Indicated | 50Hz | -5°C to +45°C | IOSK 145 | IEC 60044-1/03 | 2 | 100A | 5-5A | 15 VA-15VA | 31.5kA | 80kA |  | 2032548 | 10 | 120% | 230/550kV |  | IP 55 |  | 1s | 2500m
[5 empty] | CT1-2 | TRENCH | Italy | 2013 | IEC 60044-1/03 | 15 VA-15VA | 110kV | NA | Cl 0.5-5P10 | Not Indicated | Not Indicated | 50Hz | -5°C to +45°C | IOSK 145 | IEC 60044-1/03 | 2 | 100A | 5-5A | 15 VA-15VA | 31.5kA | 80kA |  | 2032549 | 10 | 120% | 230/550kV |  | IP 55 |  | 1s | 2500m
[5 empty] | CT1-3 | TRENCH | Italy | 2013 | IEC 60044-1/03 | 15 VA-15VA | 110kV | NA | Cl 0.5-5P10 | Not Indicated | Not Indicated | 50Hz | -5°C to +45°C | IOSK 145 | IEC 60044-1/03 | 2 | 100A | 5-5A | 15 VA-15VA | 31.5kA | 80kA |  | 2032550 | 10 | 120% | 230/550kV |  | IP 55 |  | 1s | 2500m
17 | RWINKWAVU | RKVU-017 |  | MUSHA | CT1-1 | TRENCH | Italy | 2013 | IEC 60044-1/03 | 40 VA-40VA | 110kV | NA | Cl 0.2-5P20 | Not Indicated | Not Indicated | 50Hz | -5°C to +45°C | IOSK 145 | IEC 60044-1/03 | 2 | 200-400A | 1-1A | 40 VA-40VA | 31.5kA | 80kA |  | 27370/020-007 | 20 | 120% | 230/550kV |  | IP 55 |  | 1s | 2500m
[5 empty] | CT1-2 | TRENCH | Italy | 2013 | IEC 60044-1/03 | 40 VA-40VA | 110kV | NA | Cl 0.2-5P20 | Not Indicated | Not Indicated | 50Hz | -5°C to +45°C | IOSK 145 | IEC 60044-1/03 | 2 | 200-400A | 1-1A | 40 VA-40VA | 31.5kA | 80kA |  | 27370/020-008 | 20 | 120% | 230/550kV |  | IP 55 |  | 1s | 2500m
[5 empty] | CT1-3 | TRENCH | Italy | 2013 | IEC 60044-1/03 | 40 VA-40VA | 110kV | NA | Cl 0.2-5P20 | Not Indicated | Not Indicated | 50Hz | -5°C to +45°C | IOSK 145 | IEC 60044-1/03 | 2 | 200-400A | 1-1A | 40 VA-40VA | 31.5kA | 80kA |  | 27370/020-010 | 20 | 120% | 230/550kV |  | IP 55 |  | 1s | 2500m
18 | GABIRO | GBRO-018 | [11 empty] | Not Indicated | Not Indicated
19 | RUSUMO | RSMO-019 | [11 empty] | Not Indicated | Not Indicated
20 | KIREHE | KRHE-020 | [11 empty] | Not Indicated | Not Indicated
21 | NYAGATARE | NGTR-021 | [11 empty] | Not Indicated | Not Indicated
22 | GICUMBI | GCMB-022 | [11 empty] | Not Indicated | Not Indicated
23 | RULINDO | RLND-023 | E01 | JABANA | CT1-1 | [8 empty] | Not Indicated | Not Indicated
[5 empty] | CT1-2 | [8 empty] | Not Indicated | Not Indicated
[5 empty] | CT1-3 | [8 empty] | Not Indicated | Not Indicated
|  |  | E02 | MUKUNGWA | [9 empty] | Not Indicated | Not Indicated
[14 empty] | Not Indicated | Not Indicated
[14 empty] | Not Indicated | Not Indicated
|  |  | E03 | GICUMBI | [9 empty] | Not Indicated | Not Indicated
[14 empty] | Not Indicated | Not Indicated
[14 empty] | Not Indicated | Not Indicated
|  |  | E04 | NYABARONGO | [9 empty] | Not Indicated | Not Indicated
[14 empty] | Not Indicated | Not Indicated
[14 empty] | Not Indicated | Not Indicated
|  |  | E05 | TRANSFORMER 1 | [9 empty] | Not Indicated | Not Indicated
[14 empty] | Not Indicated | Not Indicated
[14 empty] | Not Indicated | Not Indicated
|  |  | E06 | TRANSFORMER 2 | [9 empty] | Not Indicated | Not Indicated
[14 empty] | Not Indicated | Not Indicated
[14 empty] | Not Indicated | Not Indicated
|  |  | E07 | BUS COUPLER | [9 empty] | Not Indicated | Not Indicated
[14 empty] | Not Indicated | Not Indicated
[14 empty] | Not Indicated | Not Indicated
24 | GIFURWE | GFRW-024 |  | TRANSFORMER 1 | CT1-1 | SIEYUAN | China | 2017 | IEC 60044-1/03 | 30VA-40VA | 110kV | NA | Cl 0.2-Cl0.5-5P20 | Not Indicated | Not Indicated | 50Hz | -5°C to +45°C | LVBQ 126 | IEC 60044-1/03 | 2 | 50-100A | 1-1A | 30VA-40VA | 31.5kA | 80kA |  | 11164537 | 20 | 120% | 230/550kV |  | IP 55 |  | 1s | 2500m
[5 empty] | CT1-2 | SIEYUAN | China | 2017 | IEC 60044-1/03 | 30VA-40VA | 110kV | NA | Cl 0.2-Cl0.5-5P20 | Not Indicated | Not Indicated | 50Hz | -5°C to +45°C | LVBQ 126 | IEC 60044-1/03 | 2 | 50-100A | 1-1A | 30VA-40VA | 31.5kA | 80kA |  | 11164539 | 20 | 120% | 230/550kV |  | IP 55 |  | 1s | 2500m
[5 empty] | CT1-3 | SIEYUAN | China | 2017 | IEC 60044-1/03 | 30VA-40VA | 110kV | NA | Cl 0.2-Cl0.5-5P20 | Not Indicated | Not Indicated | 50Hz | -5°C to +45°C | LVBQ 126 | IEC 60044-1/03 | 2 | 50-100A | 1-1A | 30VA-40VA | 31.5kA | 80kA |  | 11164538 | 20 | 120% | 230/550kV |  | IP 55 |  | 1s | 2500m
25 | MUKUNGWA | MKGW-025 | E01 | RULINDO | CT1-1 | CHINT ELECTRIC | China | 2016 | IEC 60044-1/03 | 20VA-30VA | 110kV | NA | Cl 0.5-5P20 | Not Indicated | Not Indicated | 50Hz | -5°C to +45°C | LB9 - 145 | IEC 60044-1/03 | 2 | 200-400A | 1-1A | 20VA-30VA | 31.5kA | 80kA |  | YHG16041050 | 20 | 120% | 230/550kV |  | IP 55 |  | 1s | 2500m
[5 empty] | CT1-2 | CHINT ELECTRIC | China | 2016 | IEC 60044-1/03 | 20VA-30VA | 110kV | NA | Cl 0.5-5P20 | Not Indicated | Not Indicated | 50Hz | -5°C to +45°C | LB9 - 145 | IEC 60044-1/03 | 2 | 200-400A | 1-1A | 20VA-30VA | 31.5kA | 80kA |  | YHG16041049 | 20 | 120% | 230/550kV |  | IP 55 |  | 1s | 2500m
[5 empty] | CT1-3 | CHINT ELECTRIC | China | 2016 | IEC 60044-1/03 | 20VA-30VA | 110kV | NA | Cl 0.5-5P20 | Not Indicated | Not Indicated | 50Hz | -5°C to +45°C | LB9 - 145 | IEC 60044-1/03 | 2 | 200-400A | 1-1A | 20VA-30VA | 31.5kA | 80kA |  | YHG16041052 | 20 | 120% | 230/550kV |  | IP 55 |  | 1s | 2500m
|  |  | E02 | NTARUKA | CT2-1 | AREVA T&D | Sweden | 2010 | IEC 60044-1/03 | 10V\-30VA | 110kV | NA | Cl 0.5-5P20 | Not Indicated | Not Indicated | 50Hz | -5°C to +45°C | OSKF 145 | IEC 60044-1/03 | 2 | 100-200A | 1-1A | 10V\-30VA | 31.5kA | 80kA |  | 483681 | 10 | 120% | 230/550kV |  | IP 55 |  | 1s | 2500m
[5 empty] | CT2-2 | AREVA T&D | Sweden | 2010 | IEC 60044-1/03 | 10V\-30VA | 110kV | NA | Cl 0.5-5P20 | Not Indicated | Not Indicated | 50Hz | -5°C to +45°C | OSKF 145 | IEC 60044-1/03 | 2 | 100-200A | 1-1A | 10V\-30VA | 31.5kA | 80kA |  | 483682 | 10 | 120% | 230/550kV |  | IP 55 |  | 1s | 2500m
[5 empty] | CT2-3 | AREVA T&D | Sweden | 2010 | IEC 60044-1/03 | 10V\-30VA | 110kV | NA | Cl 0.5-5P20 | Not Indicated | Not Indicated | 50Hz | -5°C to +45°C | OSKF 145 | IEC 60044-1/03 | 2 | 100-200A | 1-1A | 10V\-30VA | 31.5kA | 80kA |  | 483683 | 10 | 120% | 230/550kV |  | IP 55 |  | 1s | 2500m
|  |  | E06 | NYABIHU | CT6-1 | ARTECHE | France | 2019 | IEC 60044-1/03 | 30VA | 110kV | NA | Cl 0.5-5P20 | Not Indicated | Not Indicated | 50Hz | -5°C to +45°C | LB9 - 145 | IEC 60044-1/03 | 2 | 200-400A | 1-1A | 20VA-30VA | 31.5kA | 80kA |  | 19012777/6 | 20 | 120% | 230/550kV |  | IP 55 |  | 1s | 2500m
[5 empty] | CT6-2 | ARTECHE | France | 2019 | IEC 60044-1/03 | 30VA | 110kV | NA | Cl 0.5-5P20 | Not Indicated | Not Indicated | 50Hz | -5°C to +45°C | LB9 - 145 | IEC 60044-1/03 | 2 | 200-400A | 1-1A | 20VA-30VA | 31.5kA | 80kA |  | 19012777/2 | 20 | 120% | 230/550kV |  | IP 55 |  | 1s | 2500m
[5 empty] | CT6-3 | ARTECHE | France | 2019 | IEC 60044-1/03 | 30VA | 110kV | NA | Cl 0.5-5P20 | Not Indicated | Not Indicated | 50Hz | -5°C to +45°C | LB9 - 145 | IEC 60044-1/03 | 2 | 200-400A | 1-1A | 20VA-30VA | 31.5kA | 80kA |  | 19012777/5 | 20 | 120% | 230/550kV |  | IP 55 |  | 1s | 2500m
|  |  | E03 | TRANSFORMER 1 | CT3-1 | BALTEAU | France | 1985 | CEI | 30VA-60VA | 110kV | NA | Cl 0.5-5P10 | Not Indicated | Not Indicated | 50Hz | -5°C to +45°C | SEV 138 | CEI | 2 | 25-50-100A | 1-1A | 30VA-60VA | 31.5kA | 80kA |  | 79/52060/08 | 10 | 120% | 230/550kV |  | IP 55 |  | 1s | 2500m
[5 empty] | CT3-2 | BALTEAU | France | 1985 | CEI | 30VA-60VA | 110kV | NA | Cl 0.5-5P10 | Not Indicated | Not Indicated | 50Hz | -5°C to +45°C | SEV 138 | CEI | 2 | 25-50-100A | 1-1A | 30VA-60VA | 31.5kA | 80kA |  | 79/52060/09 | 10 | 120% | 230/550kV |  | IP 55 |  | 1s | 2500m
[5 empty] | CT3-3 | BALTEAU | France | 1985 | CEI | 30VA-60VA | 110kV | NA | Cl 0.5-5P10 | Not Indicated | Not Indicated | 50Hz | -5°C to +45°C | SEV 138 | CEI | 2 | 25-50-100A | 1-1A | 30VA-60VA | 31.5kA | 80kA |  | 79/52060/07 | 10 | 120% | 230/550kV |  | IP 55 |  | 1s | 2500m
|  |  | E04 | TRANSFORMER 2 | CT4-1 | AREVA T&D | Sweden | 2010 | IEC 60044-1/03 | 10V\-30VA | 110kV | NA | Cl 0.5-5P10 | Not Indicated | Not Indicated | 50Hz | -5°C to +45°C | OSKF 145 | IEC 60044-1/03 | 2 | 100-200A | 1-1A | 10V\-30VA | 31.5kA | 80kA |  | 483675 | 10 | 120% | 230/550kV |  | IP 55 |  | 1s | 2500m
[5 empty] | CT4-2 | AREVA T&D | Sweden | 2010 | IEC 60044-1/03 | 10V\-30VA | 110kV | NA | Cl 0.5-5P10 | Not Indicated | Not Indicated | 50Hz | -5°C to +45°C | OSKF 145 | IEC 60044-1/03 | 2 | 100-200A | 1-1A | 10V\-30VA | 31.5kA | 80kA |  | 483676 | 10 | 120% | 230/550kV |  | IP 55 |  | 1s | 2500m
[5 empty] | CT4-3 | AREVA T&D | Sweden | 2010 | IEC 60044-1/03 | 10V\-30VA | 110kV | NA | Cl 0.5-5P10 | Not Indicated | Not Indicated | 50Hz | -5°C to +45°C | OSKF 145 | IEC 60044-1/03 | 2 | 100-200A | 1-1A | 10V\-30VA | 31.5kA | 80kA |  | 483677 | 10 | 120% | 230/550kV |  | IP 55 |  | 1s | 2500m
|  |  | E05 | TRANSFORMER 3 | CT5-1 | CHINT ELECTRIC | China | 2016 | IEC 60044-1/03 | 20VA-30VA | 110kV | NA | Cl 0.5-5P20 | Not Indicated | Not Indicated | 50Hz | -5°C to +45°C | LB9 - 145 | IEC 60044-1/03 | 2 | 200-400A | 1-1A | 20VA-30VA | 31.5kA | 80kA |  | YHG 16041051 | 20 | 120% | 230/550kV |  | IP 55 |  | 1s | 2500m
[5 empty] | CT5-2 | CHINT ELECTRIC | China | 2016 | IEC 60044-1/03 | 20VA-30VA | 110kV | NA | Cl 0.5-5P20 | Not Indicated | Not Indicated | 50Hz | -5°C to +45°C | LB9 - 145 | IEC 60044-1/03 | 2 | 200-400A | 1-1A | 20VA-30VA | 31.5kA | 80kA |  | YHG 16041053 | 20 | 120% | 230/550kV |  | IP 55 |  | 1s | 2500m
[5 empty] | CT5-3 | CHINT ELECTRIC | China | 2016 | IEC 60044-1/03 | 20VA-30VA | 110kV | NA | Cl 0.5-5P20 | Not Indicated | Not Indicated | 50Hz | -5°C to +45°C | LB9 - 145 | IEC 60044-1/03 | 2 | 200-400A | 1-1A | 20VA-30VA | 31.5kA | 80kA |  | YHG 16041048 | 20 | 120% | 230/550kV |  | IP 55 |  | 1s | 2500m
26 | NTARUKA | NTRK-026 | E01 | MUKUNGWA | CT1-1 | [8 empty] | Not Indicated | Not Indicated
[5 empty] | CT1-2 | [8 empty] | Not Indicated | Not Indicated
[5 empty] | CT1-3 | [8 empty] | Not Indicated | Not Indicated
|  |  | E02 | TRANSFORMER 1 | CT2-1 | [8 empty] | Not Indicated | Not Indicated
[5 empty] | CT2-2 | [8 empty] | Not Indicated | Not Indicated
[5 empty] | CT2-3 | [8 empty] | Not Indicated | Not Indicated
|  |  | E02 | TRANSFORMER 2 | CT3-1 | [8 empty] | Not Indicated | Not Indicated
[5 empty] | CT3-2 | [8 empty] | Not Indicated | Not Indicated
[5 empty] | CT3-3 | [8 empty] | Not Indicated | Not Indicated
27 | NYABIHU | NBHU-027 | E01 | MUKUNGWA | CT1-1 | ARTECHE | China | 2020 | IEC 60044-1/03 | 30VA | 110kV | NA | Cl 0.5-5P20 | Not Indicated | Not Indicated | 50Hz | -5°C to +45°C | CA - 145 | IEC 60044-1/03 | 2 | 200-400A | 1-1A | 30VA | 31.5kA | 80kA |  | 20029227/1 | 20 | 1.2 | 230/550kV |  | IP 55 |  | 1s | 2500m
[5 empty] | CT1-2 | ARTECHE | China | 2020 | IEC 60044-1/03 | 30VA | 110kV | NA | Cl 0.5-5P20 | Not Indicated | Not Indicated | 50Hz | -5°C to +45°C | CA - 145 | IEC 60044-1/03 | 2 | 200-400A | 1-1A | 30VA | 31.5kA | 80kA |  | 19012777/1 | 20 | 1.2 | 230/550kV |  | IP 55 |  | 1s | 2500m
[5 empty] | CT1-3 | ARTECHE | China | 2020 | IEC 60044-1/03 | 30VA | 110kV | NA | Cl 0.5-5P20 | Not Indicated | Not Indicated | 50Hz | -5°C to +45°C | CA - 145 | IEC 60044-1/03 | 2 | 200-400A | 1-1A | 30VA | 31.5kA | 80kA |  | 19012777/4 | 20 | 1.2 | 230/550kV |  | IP 55 |  | 1s | 2500m
|  |  | E02 | TRANSFORMER 1 | CT2-1 | ARTECHE | China | 2020 | IEC 60044-1/03 | 30VA | 110kV | NA | Cl 0.5-5P20 | Not Indicated | Not Indicated | 50Hz | -5°C to +45°C | CA - 145 | IEC 60044-1/03 | 2 | 100-200A | 1-1A | 30VA | 31.5kA | 80kA |  | 19012778/4 | 20 | 1.2 | 230/550kV |  | IP 55 |  | 1s | 2500m
[5 empty] | CT2-2 | ARTECHE | China | 2020 | IEC 60044-1/03 | 30VA | 110kV | NA | Cl 0.5-5P20 | Not Indicated | Not Indicated | 50Hz | -5°C to +45°C | CA - 145 | IEC 60044-1/03 | 2 | 100-200A | 1-1A | 30VA | 31.5kA | 80kA |  | 19012778/5 | 20 | 1.2 | 230/550kV |  | IP 55 |  | 1s | 2500m
[5 empty] | CT2-3 | ARTECHE | China | 2020 | IEC 60044-1/03 | 30VA | 110kV | NA | Cl 0.5-5P20 | Not Indicated | Not Indicated | 50Hz | -5°C to +45°C | CA - 145 | IEC 60044-1/03 | 2 | 100-200A | 1-1A | 30VA | 31.5kA | 80kA |  | 19012778/9 | 20 | 1.2 | 230/550kV |  | IP 55 |  | 1s | 2500m
|  |  | E02 | TRANSFORMER 2 | CT3-1 | ARTECHE | China | 2020 | IEC 60044-1/03 | 30VA | 110kV | NA | Cl 0.5-5P20 | Not Indicated | Not Indicated | 50Hz | -5°C to +45°C | CA - 145 | IEC 60044-1/03 | 2 | 100-200A | 1-1A | 30VA | 31.5kA | 80kA |  | 19012778/7 | 20 | 1.2 | 230/550kV |  | IP 55 |  | 1s | 2500m
[5 empty] | CT3-2 | ARTECHE | China | 2020 | IEC 60044-1/03 | 30VA | 110kV | NA | Cl 0.5-5P20 | Not Indicated | Not Indicated | 50Hz | -5°C to +45°C | CA - 145 | IEC 60044-1/03 | 2 | 100-200A | 1-1A | 30VA | 31.5kA | 80kA |  | 19012778/6 | 20 | 1.2 | 230/550kV |  | IP 55 |  | 1s | 2500m
[5 empty] | CT3-3 | ARTECHE | China | 2020 | IEC 60044-1/03 | 30VA | 110kV | NA | Cl 0.5-5P20 | Not Indicated | Not Indicated | 50Hz | -5°C to +45°C | CA - 145 | IEC 60044-1/03 | 2 | 100-200A | 1-1A | 30VA | 31.5kA | 80kA |  | 19012778/3 | 20 | 1.2 | 230/550kV |  | IP 55 |  | 1s | 2500m
28 | RUBAVU | RBVU-028 | [11 empty] | Not Indicated | Not Indicated
29 | SYMBION (SPLK) | SPLK-029 | [11 empty] | Not Indicated | Not Indicated
30 | MUSANZE | MSNZ-030 | [11 empty] | Not Indicated | Not Indicated
31 | KIGOMA | KGMA-031 | E01 | MONT KIGALI | CT1-1 | JIANGSU DAGO | China | 2009 | IEC 60044-1/03 | 20VA-30VA | 110kV | NA | Cl 0.5-5P10 | Not Indicated | Not Indicated | 50Hz | -5°C to +45°C | LB6-110W2GY | IEC 60044-1/03 | 2 | 200-400A | 5-5A | 20VA-30VA | 31.5kA | 80kA |  | 2009Y907 | 10 | 1.2 | 230/550kV |  | IP 55 |  | 1s | 2500m
[5 empty] | CT1-2 | JIANGSU DAGO | China | 2009 | IEC 60044-1/03 | 20VA-30VA | 110kV | NA | Cl 0.5-5P10 | Not Indicated | Not Indicated | 50Hz | -5°C to +45°C | LB6-110W2GY | IEC 60044-1/03 | 2 | 200-400A | 5-5A | 20VA-30VA | 31.5kA | 80kA |  | 2009Y909 | 10 | 1.2 | 230/550kV |  | IP 55 |  | 1s | 2500m
[5 empty] | CT1-3 | JIANGSU DAGO | China | 2009 | IEC 60044-1/03 | 20VA-30VA | 110kV | NA | Cl 0.5-5P10 | Not Indicated | Not Indicated | 50Hz | -5°C to +45°C | LB6-110W2GY | IEC 60044-1/03 | 2 | 200-400A | 5-5A | 20VA-30VA | 31.5kA | 80kA |  | 2009Y905 | 10 | 1.2 | 230/550kV |  | IP 55 |  | 1s | 2500m
|  |  | E02 | KILINDA | CT2-1 | JIANGSU DAGO | China | 2009 | IEC 60044-1/03 | 20VA-30VA | 110kV | NA | Cl 0.5-5P10 | Not Indicated | Not Indicated | 50Hz | -5°C to +45°C | LB6-110W2GY | IEC 60044-1/03 | 2 | 200-400A | 5-5A | 20VA-30VA | 31.5kA | 80kA |  | 2009Y906 | 10 | 1.2 | 230/550kV |  | IP 55 |  | 1s | 2500m
[5 empty] | CT2-2 | JIANGSU DAGO | China | 2009 | IEC 60044-1/03 | 20VA-30VA | 110kV | NA | Cl 0.5-5P10 | Not Indicated | Not Indicated | 50Hz | -5°C to +45°C | LB6-110W2GY | IEC 60044-1/03 | 2 | 200-400A | 5-5A | 20VA-30VA | 31.5kA | 80kA |  | 2009Y908 | 10 | 1.2 | 230/550kV |  | IP 55 |  | 1s | 2500m
[5 empty] | CT2-3 | JIANGSU DAGO | China | 2009 | IEC 60044-1/03 | 20VA-30VA | 110kV | NA | Cl 0.5-5P10 | Not Indicated | Not Indicated | 50Hz | -5°C to +45°C | LB6-110W2GY | IEC 60044-1/03 | 2 | 200-400A | 5-5A | 20VA-30VA | 31.5kA | 80kA |  | 2009Y910 | 10 | 1.2 | 230/550kV |  | IP 55 |  | 1s | 2500m
|  |  | E04 | GISAGARA | CT4-1 | MEHRU | India | 2021 | IEC 60044-1/03 | 30VA-40VA | 110kV | NA | Cl 0.5-5P10 | Not Indicated | Not Indicated | 50Hz | -5°C to +45°C | Oil Cooled | IEC 60044-1/03 | 2 | 400-800A | 1-1A | 30VA-40VA | 31.5kA | 80kA |  | OC 8344/3/1/21 | 10 | 1.2 | 230/550kV |  | IP 55 |  | 1s | 2500m
[5 empty] | CT4-2 | MEHRU | India | 2021 | IEC 60044-1/03 | 30VA-40VA | 110kV | NA | Cl 0.5-5P10 | Not Indicated | Not Indicated | 50Hz | -5°C to +45°C | Oil Cooled | IEC 60044-1/03 | 2 | 400-800A | 1-1A | 30VA-40VA | 31.5kA | 80kA |  | OC 8344/3/2/21 | 10 | 1.2 | 230/550kV |  | IP 55 |  | 1s | 2500m
[5 empty] | CT4-3 | MEHRU | India | 2021 | IEC 60044-1/03 | 30VA-40VA | 110kV | NA | Cl 0.5-5P10 | Not Indicated | Not Indicated | 50Hz | -5°C to +45°C | Oil Cooled | IEC 60044-1/03 | 2 | 400-500A | 1-1A | 30VA-40VA | 31.5kA | 80kA |  | OC 8344/3/3/21 | 10 | 1.2 | 230/550kV |  | IP 55 |  | 1s | 2500m
|  |  | E03 | TRANSFORMER 1 | CT3-1 | AREVA T&D | Sweden | 2008 | IEC 60044-1/03 | 20VA-30VA | 110kV | NA | Cl 0.5-5P10 | Not Indicated | Not Indicated | 50Hz | -5°C to +45°C | QDR-123/2 | IEC 60044-1/03 | 1 | 100A | 5-5A | 20VA-30VA | 31.5kA | 80kA |  | O7.526301 | 10 | 1.2 | 230/550kV |  | IP 55 |  | 1s | 2500m
[5 empty] | CT3-2 | AREVA T&D | Sweden | 2008 | IEC 60044-1/03 | 20VA-30VA | 110kV | NA | Cl 0.5-5P10 | Not Indicated | Not Indicated | 50Hz | -5°C to +45°C | QDR-123/2 | IEC 60044-1/03 | 1 | 100A | 5-5A | 20VA-30VA | 31.5kA | 80kA |  | O7.526302 | 10 | 1.2 | 230/550kV |  | IP 55 |  | 1s | 2500m
[5 empty] | CT3-3 | AREVA T&D | Sweden | 2008 | IEC 60044-1/03 | 20VA-30VA | 110kV | NA | Cl 0.5-5P10 | Not Indicated | Not Indicated | 50Hz | -5°C to +45°C | QDR-123/2 | IEC 60044-1/03 | 1 | 100A | 5-5A | 20VA-30VA | 31.5kA | 80kA |  | O7.526303 | 10 | 1.2 | 230/550kV |  | IP 55 |  | 1s | 2500m
32 | NYABARONGO 1 | NBNG-032 | [11 empty] | Not Indicated | Not Indicated
33 | KILINDA | KLNDA-033 | E01 | KIGOMA | CT1-1 | [8 empty] | Not Indicated | Not Indicated
[5 empty] | CT1-2 | [8 empty] | Not Indicated | Not Indicated
[5 empty] | CT1-3 | [8 empty] | Not Indicated | Not Indicated
|  |  | E02 | KARONGI | [9 empty] | Not Indicated | Not Indicated
[14 empty] | Not Indicated | Not Indicated
[14 empty] | Not Indicated | Not Indicated
|  |  | E03 | NYABARONGO 1 | [9 empty] | Not Indicated | Not Indicated
[14 empty] | Not Indicated | Not Indicated
[14 empty] | Not Indicated | Not Indicated
|  |  | E04 | RUKARARA | [9 empty] | Not Indicated | Not Indicated
[14 empty] | Not Indicated | Not Indicated
[14 empty] | Not Indicated | Not Indicated
|  |  | E05 | TRANSFORMER 1 | [9 empty] | Not Indicated | Not Indicated
[14 empty] | Not Indicated | Not Indicated
[14 empty] | Not Indicated | Not Indicated
34 | RUKARARA | RKRA-034 | [11 empty] | Not Indicated | Not Indicated
35 | KARONGI | KRNG-035 | E01 | KILINDA | CT1-1 | AREVA T&D | Sweden | 2008 | IEC 60044-1/03 | 20VA | 110kV | NA | Cl 0.5-5P10 | Not Indicated | Not Indicated | 50Hz | -5°C to +45°C | ODR-123/2 | IEC 60044-1/03 | 2 | 50-100A | 1-1A | 20VA | 31.5kA | 80kA |  | O7526001 | 10 | 1.2 | 230/550kV |  | IP 55 |  | 1s | 2500m
[5 empty] | CT1-2 | AREVA T&D | Sweden | 2008 | IEC 60044-1/03 | 20VA | 110kV | NA | Cl 0.5-5P10 | Not Indicated | Not Indicated | 50Hz | -5°C to +45°C | ODR-123/3 | IEC 60044-1/03 | 2 | 50-100A | 1-1A | 20VA | 31.5kA | 80kA |  | O7526002 | 10 | 1.2 | 230/550kV |  | IP 55 |  | 1s | 2500m
[5 empty] | CT1-3 | AREVA T&D | Sweden | 2008 | IEC 60044-1/03 | 20VA | 110kV | NA | Cl 0.5-5P10 | Not Indicated | Not Indicated | 50Hz | -5°C to +45°C | ODR-123/3 | IEC 60044-1/03 | 2 | 50-100A | 1-1A | 20VA | 31.5kA | 80kA |  | O7526003 | 10 | 1.2 | 230/550kV |  | IP 55 |  | 1s | 2500m
|  |  | E02 | NTENDEZI | CT2-1 | AREVA T&D | Sweden | 2008 | IEC 60044-1/03 | 20VA | 110kV | NA | Cl 0.5-5P10 | Not Indicated | Not Indicated | 50Hz | -5°C to +45°C | ODR-123/5 | IEC 60044-1/03 | 2 | 50-100A | 1-1A | 20VA | 31.5kA | 80kA |  | O7526004 | 10 | 1.2 | 230/550kV |  | IP 55 |  | 1s | 2500m
[5 empty] | CT2-2 | AREVA T&D | Sweden | 2008 | IEC 60044-1/03 | 20VA | 110kV | NA | Cl 0.5-5P10 | Not Indicated | Not Indicated | 50Hz | -5°C to +45°C | ODR-123/8 | IEC 60044-1/03 | 2 | 50-100A | 1-1A | 20VA | 31.5kA | 80kA |  | O7526005 | 10 | 1.2 | 230/550kV |  | IP 55 |  | 1s | 2500m
[5 empty] | CT2-3 | AREVA T&D | Sweden | 2008 | IEC 60044-1/03 | 20VA | 110kV | NA | Cl 0.5-5P10 | Not Indicated | Not Indicated | 50Hz | -5°C to +45°C | ODR-123/5 | IEC 60044-1/03 | 2 | 50-100A | 1-1A | 20VA | 31.5kA | 80kA |  | O7526006 | 10 | 1.2 | 230/550kV |  | IP 55 |  | 1s | 2500m
|  |  | E04 | KIBUYE | CT4-1 | SIEYUAN | China | 2017 | IEC 60044-1/03 | 30VA-40VA | 110kV | NA | Cl 0.5-5P10 | Not Indicated | Not Indicated | 50Hz | -5°C to +45°C | LVB-110W3 | IEC 60044-1/03 | 2 | 200-400A | 1-1A | 30VA-40VA | 31.5kA | 80kA |  | 11164551 | 10 | 1.2 | 230/550kV |  | IP 55 |  | 1s | 2500m
[5 empty] | CT4-2 | SIEYUAN | China | 2017 | IEC 60044-1/03 | 30VA-40VA | 110kV | NA | Cl 0.5-5P10 | Not Indicated | Not Indicated | 50Hz | -5°C to +45°C | LVB-110W3 | IEC 60044-1/03 | 2 | 200-400A | 1-1A | 30VA-40VA | 31.5kA | 80kA |  | 11164549 | 10 | 1.2 | 230/550kV |  | IP 55 |  | 1s | 2500m
[5 empty] | CT4-3 | SIEYUAN | China | 2017 | IEC 60044-1/03 | 30VA-40VA | 110kV | NA | Cl 0.5-5P10 | Not Indicated | Not Indicated | 50Hz | -5°C to +45°C | LVB-110W3 | IEC 60044-1/03 | 2 | 200-400A | 1-1A | 30VA-40VA | 31.5kA | 80kA |  | 11164550 | 10 | 1.2 | 230/550kV |  | IP 55 |  | 1s | 2500m
|  |  | E03 | TRANSFORMER 1 | CT3-1 | AREVA T&D | Sweden | 2008 | IEC 60044-1/03 | 20VA | 110kV | NA | Cl 0.5-5P10 | Not Indicated | Not Indicated | 50Hz | -5°C to +45°C | ODR-123/5 | IEC 60044-1/03 | 2 | 50-100A | 1-1A | 20VA | 31.5kA | 80kA |  | O7526101 | 10 | 1.2 | 230/550kV |  | IP 55 |  | 1s | 2500m
[5 empty] | CT3-2 | AREVA T&D | Sweden | 2008 | IEC 60044-1/03 | 20VA | 110kV | NA | Cl 0.5-5P10 | Not Indicated | Not Indicated | 50Hz | -5°C to +45°C | ODR-123/5 | IEC 60044-1/03 | 2 | 50-100A | 1-1A | 20VA | 31.5kA | 80kA |  | O7526102 | 10 | 1.2 | 230/550kV |  | IP 55 |  | 1s | 2500m
[5 empty] | CT3-3 | AREVA T&D | Sweden | 2008 | IEC 60044-1/03 | 20VA | 110kV | NA | Cl 0.5-5P10 | Not Indicated | Not Indicated | 50Hz | -5°C to +45°C | ODR-123/5 | IEC 60044-1/03 | 2 | 50-100A | 1-1A | 20VA | 31.5kA | 80kA |  | O7526103 | 10 | 1.2 | 230/550kV |  | IP 55 |  | 1s | 2500m
36 | KIBUYE | KBYE-036 | E01 | KARONGI | CT1-1 | GE T&D | India | 2017 | IEC 60044-1/03 | 20VA | 110kV | NA | Cl 0.5-5P10 | Not Indicated | Not Indicated | 50Hz | -5°C to +45°C | OSK-145 | IEC 60044-1/03 | 2 | 200-400A | 1-1A | 20VA | 31.5kA | 80kA |  | 37994016256/2017 | 10 | 1.2 | 230/550kV |  | IP 55 |  | 1s | 2500m
[5 empty] | CT1-2 | GE T&D | India | 2017 | IEC 60044-1/03 | 20VA | 110kV | NA | Cl 0.5-5P10 | Not Indicated | Not Indicated | 50Hz | -5°C to +45°C | OSK-145 | IEC 60044-1/03 | 2 | 200-400A | 1-1A | 20VA | 31.5kA | 80kA |  | 37994016262/2017 | 10 | 1.2 | 230/550kV |  | IP 55 |  | 1s | 2500m
[5 empty] | CT1-3 | GE T&D | India | 2017 | IEC 60044-1/03 | 20VA | 110kV | NA | Cl 0.5-5P10 | Not Indicated | Not Indicated | 50Hz | -5°C to +45°C | OSK-145 | IEC 60044-1/03 | 2 | 200-400A | 1-1A | 20VA | 31.5kA | 80kA |  | 37994016260/2017 | 10 | 1.2 | 230/550kV |  | IP 55 |  | 1s | 2500m
|  |  | E02 | TRANSFORMER 1 | CT2-1 | RITZ | Germany | 2007 | IEC 60044-1/03 | 15VA | 110kV | NA | Cl 0.5-5P10 | Not Indicated | Not Indicated | 50Hz | -5°C to +45°C | OSK-123 | IEC 60044-1/03 | 1 | 120A | 1-1A | 15VA | 31.5kA | 80kA |  | 2007/467854 | 10 | 1.2 | 230/550kV |  | IP 55 |  | 1s | 2500m
[5 empty] | CT2-2 | RITZ | Germany | 2007 | IEC 60044-1/03 | 15VA | 110kV | NA | Cl 0.5-5P10 | Not Indicated | Not Indicated | 50Hz | -5°C to +45°C | OSK-123 | IEC 60044-1/03 | 1 | 120A | 1-1A | 15VA | 31.5kA | 80kA |  | 2007/467853 | 10 | 1.2 | 230/550kV |  | IP 55 |  | 1s | 2500m
[5 empty] | CT2-3 | RITZ | Germany | 2007 | IEC 60044-1/03 | 15VA | 110kV | NA | Cl 0.5-5P10 | Not Indicated | Not Indicated | 50Hz | -5°C to +45°C | OSK-123 | IEC 60044-1/03 | 1 | 120A | 1-1A | 15VA | 31.5kA | 80kA |  | 2007/467855 | 10 | 1.2 | 230/550kV |  | IP 55 |  | 1s | 2500m
|  |  | E03 | TRANSFORMER 2 | CT3-1 | RITZ | Germany | 2007 | IEC 60044-1/03 | 15VA | 110kV | NA | Cl 0.5-5P10 | Not Indicated | Not Indicated | 50Hz | -5°C to +45°C | OSK-123 | IEC 60044-1/03 | 1 | 120A | 1-1A | 15VA | 31.5kA | 80kA |  | 2007/467850 | 10 | 1.2 | 230/550kV |  | IP 55 |  | 1s | 2500m
[5 empty] | CT3-2 | RITZ | Germany | 2007 | IEC 60044-1/03 | 15VA | 110kV | NA | Cl 0.5-5P10 | Not Indicated | Not Indicated | 50Hz | -5°C to +45°C | OSK-123 | IEC 60044-1/03 | 1 | 120A | 1-1A | 15VA | 31.5kA | 80kA |  | 2007/467851 | 10 | 1.2 | 230/550kV |  | IP 55 |  | 1s | 2500m
[5 empty] | CT3-3 | RITZ | Germany | 2007 | IEC 60044-1/03 | 15VA | 110kV | NA | Cl 0.5-5P10 | Not Indicated | Not Indicated | 50Hz | -5°C to +45°C | OSK-123 | IEC 60044-1/03 | 1 | 120A | 1-1A | 15VA | 31.5kA | 80kA |  | 2007/467852 | 10 | 1.2 | 230/550kV |  | IP 55 |  | 1s | 2500m
|  |  | E04 | BWISHYURA | CT4-1 | CHINT ELECTRIC | China | 2015 | IEC 60044-1/03 | 30VA | 110kV | NA | Cl 0.5-5P10 | Not Indicated | Not Indicated | 50Hz | -5°C to +45°C | LB9-132 | IEC 60044-1/03 | 2 | 300-600A | 1-1A | 30VA | 31.5kA | 80kA |  | YHG14100662 | 10 | 1.2 | 230/550kV |  | IP 55 |  | 1s | 2500m
[5 empty] | CT4-2 | CHINT ELECTRIC | China | 2015 | IEC 60044-1/03 | 30VA | 110kV | NA | Cl 0.5-5P10 | Not Indicated | Not Indicated | 50Hz | -5°C to +45°C | LB9-132 | IEC 60044-1/03 | 2 | 300-600A | 1-1A | 30VA | 31.5kA | 80kA |  | YHG14100682 | 10 | 1.2 | 230/550kV |  | IP 55 |  | 1s | 2500m
[5 empty] | CT4-3 | CHINT ELECTRIC | China | 2015 | IEC 60044-1/03 | 30VA | 110kV | NA | Cl 0.5-5P10 | Not Indicated | Not Indicated | 50Hz | -5°C to +45°C | LB9-132 | IEC 60044-1/03 | 2 | 300-600A | 1-1A | 30VA | 31.5kA | 80kA |  | YHG141006683 | 10 | 1.2 | 230/550kV |  | IP 55 |  | 1s | 2500m
38 | RWABUSORO | RBSR-038 | D02 | MAMBA 1 | CT2-1 | GE T&D India LTD | India | 2018 | IEC 60044-1/03 | 30VA | 220kV | NA | Cl 0.5-5P10 | Not Indicated | Not Indicated | 50Hz | -5°C to +45°C | OSKF-245 | IEC 60044-1/03 | 2 | 400-800A | 1-1A | 30VA | 31.5kA | 80kA |  | 379940697 | 10 | 1.2 | 384/1050kV |  | IP 55 |  | 1s | 2500m
[5 empty] | CT2-2 | GE T&D India LTD | India | 2018 | IEC 60044-1/03 | 30VA | 220kV | NA | Cl 0.5-5P10 | Not Indicated | Not Indicated | 50Hz | -5°C to +45°C | OSKF-245 | IEC 60044-1/03 | 2 | 400-800A | 1-1A | 30VA | 31.5kA | 80kA |  | 379940696 | 10 | 1.2 | 384/1050kV |  | IP 55 |  | 1s | 2500m
[5 empty] | CT2-3 | GE T&D India LTD | India | 2018 | IEC 60044-1/03 | 30VA | 220kV | NA | Cl 0.5-5P10 | Not Indicated | Not Indicated | 50Hz | -5°C to +45°C | OSKF-245 | IEC 60044-1/03 | 2 | 400-800A | 1-1A | 30VA | 31.5kA | 80kA |  | 379940695 | 10 | 1.2 | 384/1050kV |  | IP 55 |  | 1s | 2500m
|  |  | D03 | MAMBA 2 | CT3-1 | GE T&D India LTD | India | 2018 | IEC 60044-1/03 | 30VA | 220kV | NA | Cl 0.5-5P10 | Not Indicated | Not Indicated | 50Hz | -5°C to +45°C | OSKF-245 | IEC 60044-1/03 | 2 | 400-800A | 1-1A | 30VA | 31.5kA | 80kA |  | 37994023700 | 10 | 1.2 | 384/1050kV |  | IP 55 |  | 1s | 2500m
[5 empty] | CT3-2 | GE T&D India LTD | India | 2018 | IEC 60044-1/03 | 30VA | 220kV | NA | Cl 0.5-5P10 | Not Indicated | Not Indicated | 50Hz | -5°C to +45°C | OSKF-245 | IEC 60044-1/03 | 2 | 400-800A | 1-1A | 30VA | 31.5kA | 80kA |  | 37994023699 | 10 | 1.2 | 384/1050kV |  | IP 55 |  | 1s | 2500m
[5 empty] | CT3-3 | GE T&D India LTD | India | 2018 | IEC 60044-1/03 | 30VA | 220kV | NA | Cl 0.5-5P10 | Not Indicated | Not Indicated | 50Hz | -5°C to +45°C | OSKF-245 | IEC 60044-1/03 | 2 | 400-800A | 1-1A | 30VA | 31.5kA | 80kA |  | 37994023698 | 10 | 1.2 | 384/1050kV |  | IP 55 |  | 1s | 2500m
|  |  | D05 | KIGOMA 1 | CT5-1 | GE T&D India LTD | India | 2018 | IEC 60044-1/03 | 30VA | 220kV | NA | Cl 0.5-5P10 | Not Indicated | Not Indicated | 50Hz | -5°C to +45°C | OSKF-245 | IEC 60044-1/03 | 2 | 400-800A | 1-1A | 30VA | 31.5kA | 80kA |  | 37994023688 | 10 | 1.2 | 384/1050kV |  | IP 55 |  | 1s | 2500m
[5 empty] | CT5-2 | GE T&D India LTD | India | 2018 | IEC 60044-1/03 | 30VA | 220kV | NA | Cl 0.5-5P10 | Not Indicated | Not Indicated | 50Hz | -5°C to +45°C | OSKF-245 | IEC 60044-1/03 | 2 | 400-800A | 1-1A | 30VA | 31.5kA | 80kA |  | 37994023579 | 10 | 1.2 | 384/1050kV |  | IP 55 |  | 1s | 2500m
[5 empty] | CT5-3 | GE T&D India LTD | India | 2018 | IEC 60044-1/03 | 30VA | 220kV | NA | Cl 0.5-5P10 | Not Indicated | Not Indicated | 50Hz | -5°C to +45°C | OSKF-245 | IEC 60044-1/03 | 2 | 400-800A | 1-1A | 30VA | 31.5kA | 80kA |  | 37994023580 | 10 | 1.2 | 384/1050kV |  | IP 55 |  | 1s | 2500m
|  |  | D06 | BUGESERA 1 | CT6-1 | GE T&D India LTD | India | 2018 | IEC 60044-1/03 | 30VA | 220kV | NA | Cl 0.5-5P10 | Not Indicated | Not Indicated | 50Hz | -5°C to +45°C | OSKF-245 | IEC 60044-1/03 | 2 | 400-800A | 1-1A | 30VA | 31.5kA | 80kA |  | 37994023691 | 10 | 1.2 | 384/1050kV |  | IP 55 |  | 1s | 2500m
[5 empty] | CT6-2 | GE T&D India LTD | India | 2018 | IEC 60044-1/03 | 30VA | 220kV | NA | Cl 0.5-5P10 | Not Indicated | Not Indicated | 50Hz | -5°C to +45°C | OSKF-245 | IEC 60044-1/03 | 2 | 400-800A | 1-1A | 30VA | 31.5kA | 80kA |  | 37994023690 | 10 | 1.2 | 384/1050kV |  | IP 55 |  | 1s | 2500m
[5 empty] | CT6-3 | GE T&D India LTD | India | 2018 | IEC 60044-1/03 | 30VA | 220kV | NA | Cl 0.5-5P10 | Not Indicated | Not Indicated | 50Hz | -5°C to +45°C | OSKF-245 | IEC 60044-1/03 | 2 | 400-800A | 1-1A | 30VA | 31.5kA | 80kA |  | 37994023689 | 10 | 1.2 | 384/1050kV |  | IP 55 |  | 1s | 2500m
|  |  | D07 | BUGESERA 2 | CT7-1 | GE T&D India LTD | India | 2018 | IEC 60044-1/03 | 30VA | 220kV | NA | Cl 0.5-5P10 | Not Indicated | Not Indicated | 50Hz | -5°C to +45°C | OSKF-245 | IEC 60044-1/03 | 2 | 400-800A | 1-1A | 30VA | 31.5kA | 80kA |  | 37994023694 | 10 | 1.2 | 384/1050kV |  | IP 55 |  | 1s | 2500m
[5 empty] | CT7-2 | GE T&D India LTD | India | 2018 | IEC 60044-1/03 | 30VA | 220kV | NA | Cl 0.5-5P10 | Not Indicated | Not Indicated | 50Hz | -5°C to +45°C | OSKF-245 | IEC 60044-1/03 | 2 | 400-800A | 1-1A | 30VA | 31.5kA | 80kA |  | 37994023693 | 10 | 1.2 | 384/1050kV |  | IP 55 |  | 1s | 2500m
[5 empty] | CT7-3 | GE T&D India LTD | India | 2018 | IEC 60044-1/03 | 30VA | 220kV | NA | Cl 0.5-5P10 | Not Indicated | Not Indicated | 50Hz | -5°C to +45°C | OSKF-245 | IEC 60044-1/03 | 2 | 400-800A | 1-1A | 30VA | 31.5kA | 80kA |  | 37994023692 | 10 | 1.2 | 384/1050kV |  | IP 55 |  | 1s | 2500m
|  |  | D01 | BUSBAR COUPLER | CT1-1 | GE T&D India LTD | India | 2018 | IEC 60044-1/03 | 30VA | 220kV | NA | Cl 0.5-5P10 | Not Indicated | Not Indicated | 50Hz | -5°C to +45°C | OSKF-245 | IEC 60044-1/03 | 2 | 1000-200A | 1-1A | 30VA | 31.5kA | 80kA |  | 37994023682 | 10 | 1.2 | 384/1050kV |  | IP 55 |  | 1s | 2500m
[5 empty] | CT1-2 | GE T&D India LTD | India | 2018 | IEC 60044-1/03 | 30VA | 220kV | NA | Cl 0.5-5P10 | Not Indicated | Not Indicated | 50Hz | -5°C to +45°C | OSKF-245 | IEC 60044-1/03 | 2 | 1000-2000A | 1-1A | 30VA | 31.5kA | 80kA |  | 37994023681 | 10 | 1.2 | 384/1050kV |  | IP 55 |  | 1s | 2500m
[5 empty] | CT1-3 | GE T&D India LTD | India | 2018 | IEC 60044-1/03 | 30VA | 220kV | NA | Cl 0.5-5P10 | Not Indicated | Not Indicated | 50Hz | -5°C to +45°C | OSKF-245 | IEC 60044-1/03 | 2 | 1000-2000A | 1-1A | 30VA | 31.5kA | 80kA |  | 37994023680 | 10 | 1.2 | 384/1050kV |  | IP 55 |  | 1s | 2500m
|  |  | D04 | AUTO TRANSFORMER 220kV SIDE | CT4-1 | GE T&D India LTD | India | 2018 | IEC 60044-1/03 | 30VA | 220kV | NA | Cl 0.5-5P10 | Not Indicated | Not Indicated | 50Hz | -5°C to +45°C | OSKF-245 | IEC 60044-1/03 | 2 | 400-800A | 1-1A | 30VA | 31.5kA | 80kA |  | 37994023658 | 10 | 1.2 | 384/1050kV |  | IP 55 |  | 1s | 2500m
[5 empty] | CT4-2 | GE T&D India LTD | India | 2018 | IEC 60044-1/03 | 30VA | 220kV | NA | Cl 0.5-5P10 | Not Indicated | Not Indicated | 50Hz | -5°C to +45°C | OSKF-245 | IEC 60044-1/03 | 2 | 400-800A | 1-1A | 30VA | 31.5kA | 80kA |  | 37994023657 | 10 | 1.2 | 384/1050kV |  | IP 55 |  | 1s | 2500m
[5 empty] | CT4-3 | GE T&D India LTD | India | 2018 | IEC 60044-1/03 | 30VA | 220kV | NA | Cl 0.5-5P10 | Not Indicated | Not Indicated | 50Hz | -5°C to +45°C | OSKF-245 | IEC 60044-1/03 | 2 | 400-800A | 1-1A | 30VA | 31.5kA | 80kA |  | 37994023656 | 10 | 1.2 | 384/1050kV |  | IP 55 |  | 1s | 2500m
|  |  | E01 | AUTO TRANSFORMER 110kV SIDE | CT9-1 | GE T&D India LTD | India | 2018 | IEC 60044-1/03 | 30VA | 110kV | NA | Cl 0.5-5P10 | Not Indicated | Not Indicated | 50Hz | -5°C to +45°C | OSKF-145 | IEC 60044-1/03 | 2 | 600-1200A | 1-1A | 30VA | 31.5kA | 80kA |  | 37994023477 | 10 | 1.2 | 230/550kV |  | IP 55 |  | 1s | 2500m
[5 empty] | CT9-2 | GE T&D India LTD | India | 2018 | IEC 60044-1/03 | 30VA | 110kV | NA | Cl 0.5-5P10 | Not Indicated | Not Indicated | 50Hz | -5°C to +45°C | OSKF-145 | IEC 60044-1/03 | 2 | 600-1200A | 1-1A | 30VA | 31.5kA | 80kA |  | 37994023476 | 10 | 1.2 | 230/550kV |  | IP 55 |  | 1s | 2500m
[5 empty] | CT9-3 | GE T&D India LTD | India | 2018 | IEC 60044-1/03 | 30VA | 110kV | NA | Cl 0.5-5P10 | Not Indicated | Not Indicated | 50Hz | -5°C to +45°C | OSKF-145 | IEC 60044-1/03 | 2 | 600-1200A | 1-1A | 30VA | 31.5kA | 80kA |  | 37904023475 | 10 | 1.2 | 230/550kV |  | IP 55 |  | 1s | 2500m
|  |  | E02 | BUGESERA INDUSTRIAL PARK | CT91-1 | GE T&D India LTD | India | 2018 | IEC 60044-1/03 | 30VA | 110kV | NA | Cl 0.5-5P10 | Not Indicated | Not Indicated | 50Hz | -5°C to +45°C | OSKF-145 | IEC 60044-1/03 | 2 | 200-400A | 1-1A | 30VA | 31.5kA | 80kA |  | 37994023745 | 10 | 1.2 | 230/550kV |  | IP 55 |  | 1s | 2500m
[5 empty] | CT91-2 | GE T&D India LTD | India | 2018 | IEC 60044-1/03 | 30VA | 110kV | NA | Cl 0.5-5P10 | Not Indicated | Not Indicated | 50Hz | -5°C to +45°C | OSKF-145 | IEC 60044-1/03 | 2 | 200-400A | 1-1A | 30VA | 31.5kA | 80kA |  | 37994026875 | 10 | 1.2 | 230/550kV |  | IP 55 |  | 1s | 2500m
[5 empty] | CT91-3 | GE T&D India LTD | India | 2018 | IEC 60044-1/03 | 30VA | 110kV | NA | Cl 0.5-5P10 | Not Indicated | Not Indicated | 50Hz | -5°C to +45°C | OSKF-145 | IEC 60044-1/03 | 2 | 200-400A | 1-1A | 30VA | 31.5kA | 80kA |  | 37994023743 | 10 | 1.2 | 230/550kV |  | IP 55 |  | 1s | 2500m
|  |  | D08 | SVC TRANSFORMER | CT8-1 | ARTECHE China | China | 2022 | IEC 60044-1/03 | 30VA | 220kV | NA | Cl 0.5-5P10 | Not Indicated | Not Indicated | 50Hz | -5°C to +45°C | CA-245 | IEC 60044-1/03 | 2 | 200-400A | 1-1A | 30VA | 31.5kA | 80kA |  | 22006017/1 | 10 | 1.2 | 384/1050kV |  | IP 55 |  | 1s | 2500m
[5 empty] | CT8-2 | ARTECHE China | China | 2022 | IEC 60044-1/03 | 30VA | 220kV | NA | Cl 0.5-5P10 | Not Indicated | Not Indicated | 50Hz | -5°C to +45°C | CA-246 | IEC 60044-1/03 | 2 | 200-400A | 1-1A | 30VA | 31.5kA | 80kA |  | 22006017/3 | 10 | 1.2 | 384/1050kV |  | IP 55 |  | 1s | 2500m
[5 empty] | CT8-3 | ARTECHE China | China | 2022 | IEC 60044-1/03 | 30VA | 220kV | NA | Cl 0.5-5P10 | Not Indicated | Not Indicated | 50Hz | -5°C to +45°C | CA-247 | IEC 60044-1/03 | 2 | 200-400A | 1-1A | 30VA | 31.5kA | 80kA |  | 22006017/2 | 10 | 1.2 | 384/1050kV |  | IP 55 |  | 1s | 2500m
39 | GISAGARA | GSGR-039
40 | HUYE | HUYE-040
41 | MAMBA | MMBA-041
42 | MUHANGA | MHNG-042
43 | KIBOGORA | KBGR-043 | E01 | KARONGI-NTENDEZI | CT1-1 | AREVA T&D | Sweden | 2008 | IEC 60044-1/03 | 20VA-30VA | 110kV | NA | Cl 0.5-5P10 |  |  | 50Hz | -5°C to +45°C | ODR-123/2 | IEC 60044-1/03 | 2 | 50-100A | 1-1A | 20VA-30VA | 31.5kA | 80kA |  | O7.526202 | 10 | 1.2 | 230/550kV |  | IP 55 |  | 1s | 2500m
[5 empty] | CT1-2 | AREVA T&D | Sweden | 2008 | IEC 60044-1/03 | 20VA-30VA | 110kV | NA | Cl 0.5-5P10 |  |  | 50Hz | -5°C to +45°C | ODR-123/2 | IEC 60044-1/03 | 2 | 50-100A | 1-1A | 20VA-30VA | 31.5kA | 80kA |  | O7.526203 | 10 | 1.2 | 230/550kV |  | IP 55 |  | 1s | 2500m
[5 empty] | CT1-3 | AREVA T&D | Sweden | 2008 | IEC 60044-1/03 | 20VA-30VA | 110kV | NA | Cl 0.5-5P10 |  |  | 50Hz | -5°C to +45°C | ODR-123/2 | IEC 60044-1/03 | 2 | 50-100A | 1-1A | 20VA-30VA | 31.5kA | 80kA |  | O7.526201 | 10 | 1.2 | 230/550kV |  | IP 55 |  | 1s | 2500m
44 | NTENDEZI | NTDZ-044 | E01 | KARONGI | CT1-1 | ABB | Sweden | 2015 | IEC61896-2 | 20 VA-30VA | 110kV | NA | Cl 0.5-5P10 | 20 VA-30VA |  | 50Hz | -5°C to +45°C | IMB 123 | IEC61896-2 | 2 | 200-400A | 1-1A | 20VA-30VA | 31.5kA | 80kA |  | 1HSE 8853375 | 10 | 120% | 230/550kV |  | IP 55 |  | 1s | 2500m
[5 empty] | CT1-2 | ABB | Sweden | 2015 | IEC61896-2 | 20 VA-30VA | 110kV | NA | Cl 0.5-5P10 | 20 VA-30VA |  | 50Hz | -5°C to +45°C | IMB 123 | IEC61896-2 | 2 | 200-400A | 1-1A | 20VA-30VA | 31.5kA | 80kA |  | 1HSE 8853383 | 10 | 120% | 230/550kV |  | IP 55 |  | 1s | 2500m
[5 empty] | CT1-3 | ABB | Sweden | 2015 | IEC61896-2 | 20 VA-30VA | 110kV | NA | Cl 0.5-5P10 | 20 VA-30VA |  | 50Hz | -5°C to +45°C | IMB 123 | IEC61896-2 | 2 | 200-400A | 1-1A | 20VA-30VA | 31.5kA | 80kA |  | 1HSE 8853382 |  | 120% | 230/550kV |  | IP 55 |  | 1s | 2500m
|  |  | E02 | BUGARAMA | CT2-1 | ABB | Sweden | 2015 | IEC61896-2 | 20 VA-30VA | 110kV | NA | Cl 0.5-5P10 | 20 VA-30VA |  | 50Hz | -5°C to +45°C | IMB 123 | IEC61896-2 | 2 | 200-400A | 1-1A | 20VA-30VA | 31.5kA | 80kA |  | 1HSE 8853380 | 10 | 120% | 230/550kV |  | IP 55 |  | 1s | 2500m
[5 empty] | CT2-2 | ABB | Sweden | 2015 | IEC61896-2 | 20 VA-30VA | 110kV | NA | Cl 0.5-5P10 | 20 VA-30VA |  | 50Hz | -5°C to +45°C | IMB 123 | IEC61896-2 | 2 | 200-400A | 1-1A | 20VA-30VA | 31.5kA | 80kA |  | 1HSE 8853374 | 10 | 120% | 230/550kV |  | IP 55 |  | 1s | 2500m
[5 empty] | CT2-3 | ABB | Sweden | 2015 | IEC61896-2 | 20 VA-30VA | 110kV | NA | Cl 0.5-5P10 | 20 VA-30VA |  | 50Hz | -5°C to +45°C | IMB 123 | IEC61896-2 | 2 | 200-400A | 1-1A | 20VA-30VA | 31.5kA | 80kA |  | 1HSE 8853381 | 10 | 120% | 230/550kV |  | IP 55 |  | 1s | 2500m
|  |  | E03 | MURURU 2 | CT3-1 | ABB | Sweden | 2015 | IEC61896-2 | 20 VA-30VA | 110kV | NA | Cl 0.5-5P10 | 20 VA-30VA |  | 50Hz | -5°C to +45°C | IMB 123 | IEC61896-2 | 2 | 200-400A | 1-1A | 20VA-30VA | 31.5kA | 80kA |  | 1HSE 8853373 | 10 | 120% | 230/550kV |  | IP 55 |  | 1s | 2500m
[5 empty] | CT3-2 | ABB | Sweden | 2015 | IEC61896-2 | 20 VA-30VA | 110kV | NA | Cl 0.5-5P10 | 20 VA-30VA |  | 50Hz | -5°C to +45°C | IMB 123 | IEC61896-2 | 2 | 200-400A | 1-1A | 20VA-30VA | 31.5kA | 80kA |  | 1HSE 8853376 | 10 | 120% | 230/550kV |  | IP 55 |  | 1s | 2500m
[5 empty] | CT3-3 | ABB | Sweden | 2015 | IEC61896-2 | 20 VA-30VA | 110kV | NA | Cl 0.5-5P10 | 20 VA-30VA |  | 50Hz | -5°C to +45°C | IMB 123 | IEC61896-2 | 2 | 200-400A | 1-1A | 20VA-30VA | 31.5kA | 80kA |  | 1HSE 8853384 | 10 | 120% | 230/550kV |  | IP 55 |  | 1s | 2500m
|  |  | E04 | TRANSFORMER 1 | CT4-1 | ABB | Sweden | 2015 | IEC61896-2 | 20 VA-30VA | 110kV | NA | Cl 0.5-5P10 | 20 VA-30VA |  | 50Hz | -5°C to +45°C | IMB 123 | IEC61896-2 | 2 | 100-200A | 1-1A | 20VA-30VA | 31.5kA | 80kA |  | 1HSE 8853385 | 10 | 120% | 230/550kV |  | IP 55 |  | 1s | 2500m
[5 empty] | CT4-2 | ABB | Sweden | 2015 | IEC61896-2 | 20 VA-30VA | 110kV | NA | Cl 0.5-5P10 | 20 VA-30VA |  | 50Hz | -5°C to +45°C | IMB 123 | IEC61896-2 | 2 | 100-200A | 1-1A | 20VA-30VA | 31.5kA | 80kA |  | 1HSE 8853386 | 10 | 120% | 230/550kV |  | IP 55 |  | 1s | 2500m
[5 empty] | CT4-3 | ABB | Sweden | 2015 | IEC61896-2 | 20 VA-30VA | 110kV | NA | Cl 0.5-5P10 | 20 VA-30VA |  | 50Hz | -5°C to +45°C | IMB 123 | IEC61896-2 | 2 | 100-200A | 1-1A | 20VA-30VA | 31.5kA | 80kA |  | 1HSE 8853387 | 10 | 120% | 230/550kV |  | IP 55 |  | 1s | 2500m
45 | BUGARAMA | BGRA-045 | E01 | GISHOMA | CT1-1 | MEHRU | India | 2014 | IEC 44-2 | 30 VA-30VA | 110kV | NA | Cl 0.5-5P20 | 30 VA-30VA |  | 50Hz | -5°C to +45°C | Oil Cooled | IEC 44-2 | 2 | 200-400A | 1-1A | 30 VA-30VA | 31.5kA | 80kA |  | OC5178/2/4/14 | 20 | 1.2 | 230/550kV |  | IP 55 |  | 1s | 2500m
[5 empty] | CT1-2 | MEHRU | India | 2014 | IEC 44-2 | 30 VA-30VA | 110kV | NA | Cl 0.5-5P20 | 30 VA-30VA |  | 50Hz | -5°C to +45°C | Oil Cooled | IEC 44-2 | 2 | 200-400A | 1-1A | 30 VA-30VA | 31.5kA | 80kA |  | OC5178/2/3/14 | 20 | 1.2 | 230/550kV |  | IP 55 |  | 1s | 2500m
[5 empty] | CT1-3 | MEHRU | India | 2014 | IEC 44-2 | 30 VA-30VA | 110kV | NA | Cl 0.5-5P20 | 30 VA-30VA |  | 50Hz | -5°C to +45°C | Oil Cooled | IEC 44-2 | 2 | 200-400A | 1-1A | 30 VA-30VA | 31.5kA | 80kA |  | OC5178/2/6/14 | 20 | 1.2 | 230/550kV |  | IP 55 |  | 1s | 2500m
|  |  | E02 | NTENDEZI | CT2-1 | ABB | Sweden | 2015 | IEC61896-2 | 20 VA-30VA | 110kV | NA | Cl 0.5-5P10 | 20 VA-30VA |  | 50Hz | -5°C to +45°C | IMB 123 | IEC61896-2 | 2 | 200-400A | 1-1A | 20VA-30VA | 31.5kA | 80kA |  | 1HSE 8853384 | 10 | 1.2 | 230/550kV |  | IP 55 |  | 1s | 2500m
[5 empty] | CT2-2 | ABB | Sweden | 2015 | IEC61896-2 | 20 VA-30VA | 110kV | NA | Cl 0.5-5P10 | 20 VA-30VA |  | 50Hz | -5°C to +45°C | IMB 123 | IEC61896-2 | 2 | 200-400A | 1-1A | 20VA-30VA | 31.5kA | 80kA |  | 1HSE 8853376 | 10 | 1.2 | 230/550kV |  | IP 55 |  | 1s | 2500m
[5 empty] | CT2-3 | ABB | Sweden | 2015 | IEC61896-2 | 20 VA-30VA | 110kV | NA | Cl 0.5-5P10 | 20 VA-30VA |  | 50Hz | -5°C to +45°C | IMB 123 | IEC61896-2 | 2 | 200-400A | 1-1A | 20VA-30VA | 31.5kA | 80kA |  | 1HSE 8853377 | 10 | 1.2 | 230/550kV |  | IP 55 |  | 1s | 2500m
|  |  | E03 | TRANSFORMER 1 | CT3-1 | MEHRU | India | 2014 | IEC 44-2 | 30 VA-30VA | 110kV | NA | Cl 0.5-5P20 | 30 VA-30VA |  | 50Hz | -5°C to +45°C | Oil Cooled | IEC 44-2 | 2 | 200-400A | 1-1A | 30 VA-30VA | 31.5kA | 80kA |  | OC5178/3/2/14 | 20 | 1.2 | 230/550kV |  | IP 55 |  | 1s | 2500m
[5 empty] | CT3-2 | MEHRU | India | 2014 | IEC 44-2 | 30 VA-30VA | 110kV | NA | Cl 0.5-5P20 | 30 VA-30VA |  | 50Hz | -5°C to +45°C | Oil Cooled | IEC 44-2 | 2 | 200-400A | 1-1A | 30 VA-30VA | 31.5kA | 80kA |  | OC5178/3/3/14 | 20 | 1.2 | 230/550kV |  | IP 55 |  | 1s | 2500m
[5 empty] | CT3-3 | MEHRU | India | 2014 | IEC 44-2 | 30 VA-30VA | 110kV | NA | Cl 0.5-5P20 | 30 VA-30VA |  | 50Hz | -5°C to +45°C | Oil Cooled | IEC 44-2 | 2 | 200-400A | 1-1A | 30 VA-30VA | 31.5kA | 80kA |  | OC5178/3/1/14 | 20 | 1.2 | 230/550kV |  | IP 55 |  | 1s | 2500m
[5 empty] | CT4-1 | MEHRU | India | 2014 | IEC 44-2 | 30 VA-30VA | 110kV | NA | Cl 0.5-5P20 | 30 VA-30VA |  | 50Hz | -5°C to +45°C | Oil Cooled | IEC 44-2 | 2 | 200-400A | 1-1A | 30 VA-30VA | 31.5kA | 80kA |  | OC5178/2/5/14 | 20 | 1.2 | 230/550kV |  | IP 55 |  | 1s | 2500m
[5 empty] | CT4-2 | MEHRU | India | 2014 | IEC 44-2 | 30 VA-30VA | 110kV | NA | Cl 0.5-5P20 | 30 VA-30VA |  | 50Hz | -5°C to +45°C | Oil Cooled | IEC 44-2 | 2 | 200-400A | 1-1A | 30 VA-30VA | 31.5kA | 80kA |  | OC5178/2/2/14 | 20 | 1.2 | 230/550kV |  | IP 55 |  | 1s | 2500m
[5 empty] | CT4-3 | MEHRU | India | 2014 | IEC 44-2 | 30 VA-30VA | 110kV | NA | Cl 0.5-5P20 | 30 VA-30VA |  | 50Hz | -5°C to +45°C | Oil Cooled | IEC 44-2 | 2 | 200-400A | 1-1A | 30 VA-30VA | 31.5kA | 80kA |  | OC5178/2/1/14 | 20 | 1.2 | 230/550kV |  | IP 55 |  | 1s | 2500m
46 | MURURU 1 | MRRU-046 | E01 | MURURU 2 | CT1-1 | BALTEAU | France | 1976 | IEC 186 | 30VA | 110kV | NA | Cl 0.5-5P10 | 30VA |  | 50Hz | -5°C to +45°C | SEV 138 | IEC 186 | 2 | 100A | 5-5A | 20VA-30VA | 25kA | 80kA | IP55 | 76/53506 | 10 | 120% | 230/550kV |  | IP 55 |  | 3s | 2500m
[5 empty] | CT1-2 | BALTEAU | France | 1976 | IEC 186 | 30VA | 110kV | NA | Cl 0.5-5P10 | 30VA |  | 50Hz | -5°C to +45°C | SEV 138 | IEC 186 | 2 | 100A | 5-5A | 20VA-30VA | 25kA | 80kA | IP55 | 76/53507 | 10 | 120% | 230/550kV |  | IP 55 |  | 3s | 2500m
[5 empty] | CT1-3 | BALTEAU | France | 1976 | IEC 186 | 30VA | 110kV | NA | Cl 0.5-5P10 | 30VA |  | 50Hz | -5°C to +45°C | SEV 138 | IEC 186 | 2 | 100A | 5-5A | 20VA-30VA | 25kA | 80kA | IP55 | 76/53508 | 10 | 120% | 230/550kV |  | IP 55 |  | 3s | 2500m
47 | MURURU2 | MRRU-047
48 | GISHOMA | GSMA-048

## LIGHTINING ARRESTERS
LIGHTINING ARRESTERS
No | SUBSTATION NAMES | Substation ID | Line Bay ID | Line Bay Name | Lightining Arrester Name | Manufacturer | Manufacturing Country | Manufacturing Year | Serial Number | Standard Code | Function type | Type of Surge Arrester | Power Frequency Voltage (kV) | Maximum Continuous Operaring Voltage (kV) | Rated Voltage (kV) | Nominal Discharge Current (kA) | Rated Short Circuit Current (kA) | Lightning Impulse withstand | Power Frequency withstand Voltage | Rated Continuous Voltage (kV) | Discharge Counter | Manufacturer- Discharge Counter | Country or Origin- Discharge Counter | Type/Model- Discharge Counter | Counter Indication- Discharge Counter | Protection Class- Discharge Counter
1 | GIKONDO | GKND-001 | E01 | JABANA | SA1-1 | TRIDELTA | Germany |  |  |  | Metal Oxyde |  | 120kV | 102kV | 110kV | 20kA | 100kA | 655kV | 316kV | 102kV | Yes | TRIDELTA | Germany | DCC-M 2 |  | IP55
[5 empty] | SA1-2 | TRIDELTA | Germany |  |  |  | Metal Oxyde |  | 120kV | 102kV | 110kV | 20kA | 100kA | 655kV | 316kV | 102kV | Yes | TRIDELTA | Germany | DCC-M 2 |  | IP55
[5 empty] | SA1-3 | TRIDELTA | Germany |  |  |  | Metal Oxyde |  | 120kV | 102kV | 110kV | 20kA | 100kA | 655kV | 316kV | 102kV | Yes | TRIDELTA | Germany | DCC-M 2 |  | IP55
|  |  | E02 | MONT KIGALI | SA2-1 | TRIDELTA | Germany |  |  |  | Metal Oxyde |  | 120kV | 102kV | 110kV | 20kA | 100kA | 655kV | 316kV | 102kV | Yes | TRIDELTA | Germany | DCC-M 2 |  | IP55
[5 empty] | SA2-2 | TRIDELTA | Germany |  |  |  | Metal Oxyde |  | 120kV | 102kV | 110kV | 20kA | 100kA | 655kV | 316kV | 102kV | Yes | TRIDELTA | Germany | DCC-M 2 |  | IP55
[5 empty] | SA2-3 | TRIDELTA | Germany |  |  |  | Metal Oxyde |  | 120kV | 102kV | 110kV | 20kA | 100kA | 655kV | 316kV | 102kV | Yes | TRIDELTA | Germany | DCC-M 2 |  | IP55
|  |  | E03 | TRANSFORMER 1 | SA3-1 | TRIDELTA | Germany |  |  |  | Metal Oxyde |  | 120kV | 102kV | 110kV | 20kA | 100kA | 655kV | 316kV | 102kV | Yes | TRIDELTA | Germany | DCC-M 2 |  | IP55
[5 empty] | SA3-2 | TRIDELTA | Germany |  |  |  | Metal Oxyde |  | 120kV | 102kV | 110kV | 20kA | 100kA | 655kV | 316kV | 102kV | Yes | TRIDELTA | Germany | DCC-M 2 |  | IP55
[5 empty] | SA3-3 | TRIDELTA | Germany |  |  |  | Metal Oxyde |  | 120kV | 102kV | 110kV | 20kA | 100kA | 655kV | 316kV | 102kV | Yes | TRIDELTA | Germany | DCC-M 2 |  | IP55
|  |  | E04 | TRANSFORMER 2 | SA4-1 | TRIDELTA | Germany |  |  |  | Metal Oxyde |  | 120kV | 102kV | 110kV | 20kA | 100kA | 655kV | 316kV | 102kV | Yes | TRIDELTA | Germany | DCC-M 2 |  | IP55
[5 empty] | SA4-2 | TRIDELTA | Germany |  |  |  | Metal Oxyde |  | 120kV | 102kV | 110kV | 20kA | 100kA | 655kV | 316kV | 102kV | Yes | TRIDELTA | Germany | DCC-M 2 |  | IP55
[5 empty] | SA4-3 | TRIDELTA | Germany |  |  |  | Metal Oxyde |  | 120kV | 102kV | 110kV | 20kA | 100kA | 655kV | 316kV | 102kV | Yes | TRIDELTA | Germany | DCC-M 2 |  | IP55
|  |  | E05 | TRANSFORMER 3 | SA5-1 | TRIDELTA | Germany |  |  |  | Metal Oxyde |  | 120kV | 102kV | 110kV | 20kA | 100kA | 655kV | 316kV | 102kV | Yes | TRIDELTA | Germany | DCC-M 2 |  | IP55
[5 empty] | SA5-2 | TRIDELTA | Germany |  |  |  | Metal Oxyde |  | 120kV | 102kV | 110kV | 20kA | 100kA | 655kV | 316kV | 102kV | Yes | TRIDELTA | Germany | DCC-M 2 |  | IP55
[5 empty] | SA5-3 | TRIDELTA | Germany |  |  |  | Metal Oxyde |  | 120kV | 102kV | 110kV | 20kA | 100kA | 655kV | 316kV | 102kV | Yes | TRIDELTA | Germany | DCC-M 2 |  | IP55
2 | JABANA 1 | JBNA-002 | E01 | RULINDO | SA1-1 | TRIDELTA | Germany |  |  |  | Metal Oxyde |  | 120kV | 102kV | 110kV | 20kA | 100kA | 655kV | 316kV | 102kV | Yes | TRIDELTA | Germany | DCC-M 2 |  | IP55
[5 empty] | SA1-2 | TRIDELTA | Germany |  |  |  | Metal Oxyde |  | 120kV | 102kV | 110kV | 20kA | 100kA | 655kV | 316kV | 102kV | Yes | TRIDELTA | Germany | DCC-M 2 |  | IP55
[5 empty] | SA1-3 | TRIDELTA | Germany |  |  |  | Metal Oxyde |  | 120kV | 102kV | 110kV | 20kA | 100kA | 655kV | 316kV | 102kV | Yes | TRIDELTA | Germany | DCC-M 2 |  | IP55
|  |  | E02 | GIKONDO | SA2-1 | TRIDELTA | Germany |  |  |  | Metal Oxyde |  | 120kV | 102kV | 110kV | 20kA | 100kA | 655kV | 316kV | 102kV | Yes | TRIDELTA | Germany | DCC-M 2 |  | IP55
[5 empty] | SA2-2 | TRIDELTA | Germany |  |  |  | Metal Oxyde |  | 120kV | 102kV | 110kV | 20kA | 100kA | 655kV | 316kV | 102kV | Yes | TRIDELTA | Germany | DCC-M 2 |  | IP55
[5 empty] | SA2-3 | TRIDELTA | Germany |  |  |  | Metal Oxyde |  | 120kV | 102kV | 110kV | 20kA | 100kA | 655kV | 316kV | 102kV | Yes | TRIDELTA | Germany | DCC-M 2 |  | IP55
|  |  | E03 | BIREMBO | SA3-1 | TRIDELTA | Germany |  |  |  | Metal Oxyde |  | 120kV | 102kV | 110kV | 20kA | 100kA | 655kV | 316kV | 102kV | Yes | TRIDELTA | Germany | DCC-M 2 |  | IP55
[5 empty] | SA3-2 | TRIDELTA | Germany |  |  |  | Metal Oxyde |  | 120kV | 102kV | 110kV | 20kA | 100kA | 655kV | 316kV | 102kV | Yes | TRIDELTA | Germany | DCC-M 2 |  | IP55
[5 empty] | SA3-3 | TRIDELTA | Germany |  |  |  | Metal Oxyde |  | 120kV | 102kV | 110kV | 20kA | 100kA | 655kV | 316kV | 102kV | Yes | TRIDELTA | Germany | DCC-M 2 |  | IP55
|  |  | E04 | TRANSFORMER 1 | SA4-1 | TRIDELTA | Germany |  |  |  | Metal Oxyde |  | 120kV | 102kV | 110kV | 20kA | 100kA | 655kV | 316kV | 102kV | Yes | TRIDELTA | Germany | DCC-M 2 |  | IP55
[5 empty] | SA4-2 | TRIDELTA | Germany |  |  |  | Metal Oxyde |  | 120kV | 102kV | 110kV | 20kA | 100kA | 655kV | 316kV | 102kV | Yes | TRIDELTA | Germany | DCC-M 2 |  | IP55
[5 empty] | SA4-3 | TRIDELTA | Germany |  |  |  | Metal Oxyde |  | 120kV | 102kV | 110kV | 20kA | 100kA | 655kV | 316kV | 102kV | Yes | TRIDELTA | Germany | DCC-M 2 |  | IP55
|  |  | E05 | TRANSFORMER 2 | SA5-1 | TRIDELTA | Germany |  |  |  | Metal Oxyde |  | 120kV | 102kV | 110kV | 20kA | 100kA | 655kV | 316kV | 102kV | Yes | TRIDELTA | Germany | DCC-M 2 |  | IP55
[5 empty] | SA5-2 | TRIDELTA | Germany |  |  |  | Metal Oxyde |  | 120kV | 102kV | 110kV | 20kA | 100kA | 655kV | 316kV | 102kV | Yes | TRIDELTA | Germany | DCC-M 2 |  | IP55
[5 empty] | SA5-3 | TRIDELTA | Germany |  |  |  | Metal Oxyde |  | 120kV | 102kV | 110kV | 20kA | 100kA | 655kV | 316kV | 102kV | Yes | TRIDELTA | Germany | DCC-M 2 |  | IP55
|  |  | E06 | JABANA 2 | SA6-1 | TRIDELTA | Germany |  |  |  | Metal Oxyde |  | 120kV | 102kV | 110kV | 20kA | 100kA | 655kV | 316kV | 102kV | Yes | TRIDELTA | Germany | DCC-M 2 |  | IP55
[5 empty] | SA6-2 | TRIDELTA | Germany |  |  |  | Metal Oxyde |  | 120kV | 102kV | 110kV | 20kA | 100kA | 655kV | 316kV | 102kV | Yes | TRIDELTA | Germany | DCC-M 2 |  | IP55
[5 empty] | SA6-3 | TRIDELTA | Germany |  |  |  | Metal Oxyde |  | 120kV | 102kV | 110kV | 20kA | 100kA | 655kV | 316kV | 102kV | Yes | TRIDELTA | Germany | DCC-M 2 |  | IP55
|  |  | E07 | MONT KIGALI | SA7-1 | TRIDELTA | Germany |  |  |  | Metal Oxyde |  | 120kV | 102kV | 110kV | 20kA | 100kA | 655kV | 316kV | 102kV | Yes | TRIDELTA | Germany | DCC-M 2 |  | IP55
[5 empty] | SA7-2 | TRIDELTA | Germany |  |  |  | Metal Oxyde |  | 120kV | 102kV | 110kV | 20kA | 100kA | 655kV | 316kV | 102kV | Yes | TRIDELTA | Germany | DCC-M 2 |  | IP55
[5 empty] | SA7-3 | TRIDELTA | Germany |  |  |  | Metal Oxyde |  | 120kV | 102kV | 110kV | 20kA | 100kA | 655kV | 316kV | 102kV | Yes | TRIDELTA | Germany | DCC-M 2 |  | IP55
3 | JABANA 2 | JBNA-003 | E01 | JABANA 1 | SA1-1 | TRIDELTA | Germany |  |  |  | Metal Oxyde |  | 120kV | 102kV | 110kV | 10kA | 65kA | 655kV | 316kV | 102kV | Yes | TRIDELTA |  |  |  | IP55
[5 empty] | SA1-2 | TRIDELTA | Germany |  |  |  | Metal Oxyde |  | 120kV | 102kV | 110kV | 10kA | 65kA | 655kV | 316kV | 102kV | Yes | TRIDELTA |  |  |  | IP55
[5 empty] | SA1-3 | TRIDELTA | Germany |  |  |  | Metal Oxyde |  | 120kV | 102kV | 110kV | 10kA | 65kA | 655kV | 316kV | 102kV | Yes | TRIDELTA |  |  |  | IP55
|  |  | E02 | TRANSFOMER 1 | SA2-1 | TRIDELTA | Germany |  |  |  | Metal Oxyde |  | 120kV | 102kV | 110kV | 10kA | 65kA | 655kV | 316kV | 102kV | Yes | TRIDELTA |  |  |  | IP55
[5 empty] | SA2-2 | TRIDELTA | Germany |  |  |  | Metal Oxyde |  | 120kV | 102kV | 110kV | 10kA | 65kA | 655kV | 316kV | 102kV | Yes | TRIDELTA |  |  |  | IP55
[5 empty] | SA2-3 | TRIDELTA | Germany |  |  |  | Metal Oxyde |  | 120kV | 102kV | 110kV | 10kA | 65kA | 655kV | 316kV | 102kV | Yes | TRIDELTA |  |  |  | IP55
|  |  | E03 | TRANSFOMER 2 | SA3-1 | TRIDELTA | Germany |  |  |  | Metal Oxyde |  | 120kV | 102kV | 110kV | 10kA | 65kA | 655kV | 316kV | 102kV | Yes | TRIDELTA |  |  |  | IP55
[5 empty] | SA3-2 | TRIDELTA | Germany |  |  |  | Metal Oxyde |  | 120kV | 102kV | 110kV | 10kA | 65kA | 655kV | 316kV | 102kV | Yes | TRIDELTA |  |  |  | IP55
[5 empty] | SA3-3 | TRIDELTA | Germany |  |  |  | Metal Oxyde |  | 120kV | 102kV | 110kV | 10kA | 65kA | 655kV | 316kV | 102kV | Yes | TRIDELTA |  |  |  | IP55
4 | MONT KIGALI | MKGL-004 | E01 | KIGOMA | SA1-1 | TRIDELTA | Germany |  |  |  | Metal Oxyde | SB 102/20.4-0-A | 102kV | 113kV | 140kV | 20kA | 100kA | 655kV | 316kV | 102kV | Yes | TRIDELTA | Germany | DCC-M 2 |  | IP55
[5 empty] | SA1-2 | TRIDELTA | Germany |  |  |  | Metal Oxyde | SB 102/20.4-0-A | 102kV | 113kV | 140kV | 20kA | 100kA | 655kV | 316kV | 102kV | Yes | TRIDELTA | Germany | DCC-M 2 |  | IP55
[5 empty] | SA1-3 | TRIDELTA | Germany |  |  |  | Metal Oxyde | SB 102/20.4-0-A | 102kV | 113kV | 140kV | 20kA | 100kA | 655kV | 316kV | 102kV | Yes | TRIDELTA | Germany | DCC-M 2 |  | IP55
|  |  | E02 | GAHANGA | SA2-1 | TRIDELTA | Germany |  |  |  | Metal Oxyde | SB 102/20.4-0-A | 102kV | 113kV | 140kV | 20kA | 100kA | 655kV | 316kV | 102kV | Yes | TRIDELTA | Germany | DCC-M 2 |  | IP55
[5 empty] | SA2-2 | TRIDELTA | Germany |  |  |  | Metal Oxyde | SB 102/20.4-0-A | 102kV | 113kV | 140kV | 20kA | 100kA | 655kV | 316kV | 102kV | Yes | TRIDELTA | Germany | DCC-M 2 |  | IP55
[5 empty] | SA2-3 | TRIDELTA | Germany |  |  |  | Metal Oxyde | SB 102/20.4-0-A | 102kV | 113kV | 140kV | 20kA | 100kA | 655kV | 316kV | 102kV | Yes | TRIDELTA | Germany | DCC-M 2 |  | IP55
|  |  | E03 | GIKONDO | SA3-1 | TRIDELTA | Germany |  |  |  | Metal Oxyde | SB 102/20.4-0-A | 102kV | 113kV | 140kV | 20kA | 100kA | 655kV | 316kV | 102kV | Yes | TRIDELTA | Germany | DCC-M 2 |  | IP55
[5 empty] | SA3-2 | TRIDELTA | Germany |  |  |  | Metal Oxyde | SB 102/20.4-0-A | 102kV | 113kV | 140kV | 20kA | 100kA | 655kV | 316kV | 102kV | Yes | TRIDELTA | Germany | DCC-M 2 |  | IP55
[5 empty] | SA3-3 | TRIDELTA | Germany |  |  |  | Metal Oxyde | SB 102/20.4-0-A | 102kV | 113kV | 140kV | 20kA | 100kA | 655kV | 316kV | 102kV | Yes | TRIDELTA | Germany | DCC-M 2 |  | IP55
|  |  | E04 | JABANA | SA4-1 | TRIDELTA | Germany |  |  |  | Metal Oxyde | SB 102/20.4-0-A | 102kV | 113kV | 140kV | 20kA | 100kA | 655kV | 316kV | 102kV | Yes | TRIDELTA | Germany | DCC-M 2 |  | IP55
[5 empty] | SA4-2 | TRIDELTA | Germany |  |  |  | Metal Oxyde | SB 102/20.4-0-A | 102kV | 113kV | 140kV | 20kA | 100kA | 655kV | 316kV | 102kV | Yes | TRIDELTA | Germany | DCC-M 2 |  | IP55
[5 empty] | SA4-3 | TRIDELTA | Germany |  |  |  | Metal Oxyde | SB 102/20.4-0-A | 102kV | 113kV | 140kV | 20kA | 100kA | 655kV | 316kV | 102kV | Yes | TRIDELTA | Germany | DCC-M 2 |  | IP55
|  |  | E05 | TRANSFORMER 1 | SA5-1 | TRIDELTA | Germany |  |  |  | Metal Oxyde | SB 102/20.4-0-A | 102kV | 113kV | 140kV | 20kA | 100kA | 655kV | 316kV | 102kV | Yes | TRIDELTA | Germany | DCC-M 2 |  | IP55
[5 empty] | SA5-2 | TRIDELTA | Germany |  |  |  | Metal Oxyde | SB 102/20.4-0-A | 102kV | 113kV | 140kV | 20kA | 100kA | 655kV | 316kV | 102kV | Yes | TRIDELTA | Germany | DCC-M 2 |  | IP55
[5 empty] | SA5-3 | TRIDELTA | Germany |  |  |  | Metal Oxyde | SB 102/20.4-0-A | 102kV | 113kV | 140kV | 20kA | 100kA | 655kV | 316kV | 102kV | Yes | TRIDELTA | Germany | DCC-M 2 |  | IP55
|  |  | E06 | TRANSFORMER 2 | SA6-1 | TRIDELTA | Germany |  |  |  | Metal Oxyde | SB 102/20.4-0-A | 102kV | 113kV | 140kV | 20kA | 100kA | 655kV | 316kV | 102kV | Yes | TRIDELTA | Germany | DCC-M 2 |  | IP55
[5 empty] | SA6-2 | TRIDELTA | Germany |  |  |  | Metal Oxyde | SB 102/20.4-0-A | 102kV | 113kV | 140kV | 20kA | 100kA | 655kV | 316kV | 102kV | Yes | TRIDELTA | Germany | DCC-M 2 |  | IP55
[5 empty] | SA6-3 | TRIDELTA | Germany |  |  |  | Metal Oxyde | SB 102/20.4-0-A | 102kV | 113kV | 140kV | 20kA | 100kA | 655kV | 316kV | 102kV | Yes | TRIDELTA | Germany | DCC-M 2 |  | IP55
5 | GAHANGA | GHNG-005 | E01 | MONT KIGALI | SA1-1 | TRIDELTA | Germany |  |  |  | Metal Oxyde | SB 102/20.4-0-A | 102kV | 113kV | 140kV | 20kA | 100kA | 655kV | 316kV | 102kV | Yes | TRIDELTA | Germany | DCC-M 2 |  | IP55
[5 empty] | SA1-2 | TRIDELTA | Germany |  |  |  | Metal Oxyde | SB 102/20.4-0-A | 102kV | 113kV | 140kV | 20kA | 100kA | 655kV | 316kV | 102kV | Yes | TRIDELTA | Germany | DCC-M 2 |  | IP55
[5 empty] | SA1-3 | TRIDELTA | Germany |  |  |  | Metal Oxyde | SB 102/20.4-0-A | 102kV | 113kV | 140kV | 20kA | 100kA | 655kV | 316kV | 102kV | Yes | TRIDELTA | Germany | DCC-M 2 |  | IP55
|  |  | E03 | BUGESERA | SA2-1 | TRIDELTA | Germany |  |  |  | Metal Oxyde | SB 102/20.4-0-A | 102kV | 113kV | 140kV | 20kA | 100kA | 655kV | 316kV | 102kV | Yes | TRIDELTA | Germany | DCC-M 2 |  | IP55
[5 empty] | SA2-2 | TRIDELTA | Germany |  |  |  | Metal Oxyde | SB 102/20.4-0-A | 102kV | 113kV | 140kV | 20kA | 100kA | 655kV | 316kV | 102kV | Yes | TRIDELTA | Germany | DCC-M 2 |  | IP55
[5 empty] | SA2-3 | TRIDELTA | Germany |  |  |  | Metal Oxyde | SB 102/20.4-0-A | 102kV | 113kV | 140kV | 20kA | 100kA | 655kV | 316kV | 102kV | Yes | TRIDELTA | Germany | DCC-M 2 |  | IP55
|  |  | E05 | TRANSFORMER 1 | SA3-1 | TRIDELTA | Germany |  |  |  | Metal Oxyde | SB 102/20.4-0-A | 102kV | 113kV | 140kV | 20kA | 100kA | 655kV | 316kV | 102kV | Yes | TRIDELTA | Germany | DCC-M 2 |  | IP55
[5 empty] | SA3-2 | TRIDELTA | Germany |  |  |  | Metal Oxyde | SB 102/20.4-0-A | 102kV | 113kV | 140kV | 20kA | 100kA | 655kV | 316kV | 102kV | Yes | TRIDELTA | Germany | DCC-M 2 |  | IP55
[5 empty] | SA3-3 | TRIDELTA | Germany |  |  |  | Metal Oxyde | SB 102/20.4-0-A | 102kV | 113kV | 140kV | 20kA | 100kA | 655kV | 316kV | 102kV | Yes | TRIDELTA | Germany | DCC-M 2 |  | IP55
6 | BIREMBO | BRMB-006 | E01 | JABANA | SA1-1 | TRIDELTA | Germany |  |  |  | Metal Oxyde |  | 120kV | 102kV | 110kV | 10kA | 65kA | 655kV | 316kV | 102kV | Yes | TRIDELTA |  |  |  | IP55
[5 empty] | SA1-2 | TRIDELTA | Germany |  |  |  | Metal Oxyde |  | 120kV | 102kV | 110kV | 10kA | 65kA | 655kV | 316kV | 102kV | Yes | TRIDELTA |  |  |  | IP55
[5 empty] | SA1-3 | TRIDELTA | Germany |  |  |  | Metal Oxyde |  | 120kV | 102kV | 110kV | 10kA | 65kA | 655kV | 316kV | 102kV | Yes | TRIDELTA |  |  |  | IP55
|  |  | E02 | NDERA | SA2-1 | TRIDELTA | Germany |  |  |  | Metal Oxyde |  | 120kV | 102kV | 110kV | 10kA | 65kA | 655kV | 316kV | 102kV | Yes | TRIDELTA |  |  |  | IP55
[5 empty] | SA2-2 | TRIDELTA | Germany |  |  |  | Metal Oxyde |  | 120kV | 102kV | 110kV | 10kA | 65kA | 655kV | 316kV | 102kV | Yes | TRIDELTA |  |  |  | IP55
[5 empty] | SA2-3 | TRIDELTA | Germany |  |  |  | Metal Oxyde |  | 120kV | 102kV | 110kV | 10kA | 65kA | 655kV | 316kV | 102kV | Yes | TRIDELTA |  |  |  | IP55
|  |  | E05 | SHANGO 1 | SA3-1 | CHINT ELECTRIC | China |  |  |  | Metal Oxyde |  | 120kV | 102kV | 110kV | 10kA | 65kA | 655kV | 316kV | 102kV | Yes | TRIDELTA |  |  |  | IP55
[5 empty] | SA3-2 | CHINT ELECTRIC | China |  |  |  | Metal Oxyde |  | 120kV | 102kV | 110kV | 10kA | 65kA | 655kV | 316kV | 102kV | Yes | TRIDELTA |  |  |  | IP55
[5 empty] | SA3-3 | CHINT ELECTRIC | China |  |  |  | Metal Oxyde |  | 120kV | 102kV | 110kV | 10kA | 65kA | 655kV | 316kV | 102kV | Yes | TRIDELTA |  |  |  | IP55
|  |  | E06 | SHANGO 2 | SA4-1 | CHINT ELECTRIC | China |  |  |  | Metal Oxyde |  | 120kV | 102kV | 110kV | 10kA | 65kA | 655kV | 316kV | 102kV | Yes | TRIDELTA |  |  |  | IP55
[5 empty] | SA4-2 | CHINT ELECTRIC | China |  |  |  | Metal Oxyde |  | 120kV | 102kV | 110kV | 10kA | 65kA | 655kV | 316kV | 102kV | Yes | TRIDELTA |  |  |  | IP55
[5 empty] | SA4-3 | CHINT ELECTRIC | China |  |  |  | Metal Oxyde |  | 120kV | 102kV | 110kV | 10kA | 65kA | 655kV | 316kV | 102kV | Yes | TRIDELTA |  |  |  | IP55
|  |  | E03 | TRANSFORMER 1 | SA5-1 | TRIDELTA | Germany |  |  |  | Metal Oxyde |  | 120kV | 102kV | 110kV | 10kA | 65kA | 655kV | 316kV | 102kV | Yes | TRIDELTA |  |  |  | IP55
[5 empty] | SA5-2 | TRIDELTA | Germany |  |  |  | Metal Oxyde |  | 120kV | 102kV | 110kV | 10kA | 65kA | 655kV | 316kV | 102kV | Yes | TRIDELTA |  |  |  | IP55
[5 empty] | SA5-3 | TRIDELTA | Germany |  |  |  | Metal Oxyde |  | 120kV | 102kV | 110kV | 10kA | 65kA | 655kV | 316kV | 102kV | Yes | TRIDELTA |  |  |  | IP55
|  |  | E04 | TRANSFORMER 2 | SA6-1 | TRIDELTA | Germany |  |  |  | Metal Oxyde |  | 120kV | 102kV | 110kV | 10kA | 65kA | 655kV | 316kV | 102kV | Yes | TRIDELTA |  |  |  | IP55
[5 empty] | SA6-2 | TRIDELTA | Germany |  |  |  | Metal Oxyde |  | 120kV | 102kV | 110kV | 10kA | 65kA | 655kV | 316kV | 102kV | Yes | TRIDELTA |  |  |  | IP55
[5 empty] | SA6-3 | TRIDELTA | Germany |  |  |  | Metal Oxyde |  | 120kV | 102kV | 110kV | 10kA | 65kA | 655kV | 316kV | 102kV | Yes | TRIDELTA |  |  |  | IP55
7 | SHANGO | SNGO-007
8 | NDERA | NDRA-008 | E01 | BIREMBO | SA1-1 | TRIDELTA | Germany |  |  |  | Metal Oxyde |  | 120kV | 102kV | 110kV | 10kA | 65kA | 655kV | 316kV | 102kV | Yes | TRIDELTA |  |  |  | IP55
[5 empty] | SA1-2 | TRIDELTA | Germany |  |  |  | Metal Oxyde |  | 120kV | 102kV | 110kV | 10kA | 65kA | 655kV | 316kV | 102kV | Yes | TRIDELTA |  |  |  | IP55
[5 empty] | SA1-3 | TRIDELTA | Germany |  |  |  | Metal Oxyde |  | 120kV | 102kV | 110kV | 10kA | 65kA | 655kV | 316kV | 102kV | Yes | TRIDELTA |  |  |  | IP55
|  |  | E02 | GASOGI | SA2-1 | TRIDELTA | Germany |  |  |  | Metal Oxyde |  | 120kV | 102kV | 110kV | 10kA | 65kA | 655kV | 316kV | 102kV | Yes | TRIDELTA |  |  |  | IP55
[5 empty] | SA2-2 | TRIDELTA | Germany |  |  |  | Metal Oxyde |  | 120kV | 102kV | 110kV | 10kA | 65kA | 655kV | 316kV | 102kV | Yes | TRIDELTA |  |  |  | IP55
[5 empty] | SA2-3 | TRIDELTA | Germany |  |  |  | Metal Oxyde |  | 120kV | 102kV | 110kV | 10kA | 65kA | 655kV | 316kV | 102kV | Yes | TRIDELTA |  |  |  | IP55
|  |  | E03 | TRANSFORMER 1 | SA3-1 | TRIDELTA | Germany |  |  |  | Metal Oxyde |  | 120kV | 102kV | 110kV | 10kA | 65kA | 655kV | 316kV | 102kV | Yes | TRIDELTA |  |  |  | IP55
[5 empty] | SA3-2 | TRIDELTA | Germany |  |  |  | Metal Oxyde |  | 120kV | 102kV | 110kV | 10kA | 65kA | 655kV | 316kV | 102kV | Yes | TRIDELTA |  |  |  | IP55
[5 empty] | SA3-3 | TRIDELTA | Germany |  |  |  | Metal Oxyde |  | 120kV | 102kV | 110kV | 10kA | 65kA | 655kV | 316kV | 102kV | Yes | TRIDELTA |  |  |  | IP55
|  |  | E04 | TRANSFORMER 2 | SA4-1 | TRIDELTA | Germany |  |  |  | Metal Oxyde |  | 120kV | 102kV | 110kV | 10kA | 65kA | 655kV | 316kV | 102kV | Yes | TRIDELTA |  |  |  | IP55
[5 empty] | SA4-2 | TRIDELTA | Germany |  |  |  | Metal Oxyde |  | 120kV | 102kV | 110kV | 10kA | 65kA | 655kV | 316kV | 102kV | Yes | TRIDELTA |  |  |  | IP55
[5 empty] | SA4-3 | TRIDELTA | Germany |  |  |  | Metal Oxyde |  | 120kV | 102kV | 110kV | 10kA | 65kA | 655kV | 316kV | 102kV | Yes | TRIDELTA |  |  |  | IP55
9 | GASOGI | GSGI-009 | E01 | NDERA | SA1-1 | TRIDELTA | Germany |  |  |  | Metal Oxyde |  | 120kV | 102kV | 110kV | 10kA | 65kA | 655kV | 316kV | 102kV | Yes | TRIDELTA |  |  |  | IP55
[5 empty] | SA1-2 | TRIDELTA | Germany |  |  |  | Metal Oxyde |  | 120kV | 102kV | 110kV | 10kA | 65kA | 655kV | 316kV | 102kV | Yes | TRIDELTA |  |  |  | IP55
[5 empty] | SA1-3 | TRIDELTA | Germany |  |  |  | Metal Oxyde |  | 120kV | 102kV | 110kV | 10kA | 65kA | 655kV | 316kV | 102kV | Yes | TRIDELTA |  |  |  | IP55
|  |  | E02 | MUSHA | SA2-1 | TRIDELTA | Germany |  |  |  | Metal Oxyde |  | 120kV | 102kV | 110kV | 10kA | 65kA | 655kV | 316kV | 102kV | Yes | TRIDELTA |  |  |  | IP55
[5 empty] | SA2-2 | TRIDELTA | Germany |  |  |  | Metal Oxyde |  | 120kV | 102kV | 110kV | 10kA | 65kA | 655kV | 316kV | 102kV | Yes | TRIDELTA |  |  |  | IP55
[5 empty] | SA2-3 | TRIDELTA | Germany |  |  |  | Metal Oxyde |  | 120kV | 102kV | 110kV | 10kA | 65kA | 655kV | 316kV | 102kV | Yes | TRIDELTA |  |  |  | IP55
|  |  | E03 | TRANSFORMER 1 | SA3-1 | TRIDELTA | Germany |  |  |  | Metal Oxyde |  | 120kV | 102kV | 110kV | 10kA | 65kA | 655kV | 316kV | 102kV | Yes | TRIDELTA |  |  |  | IP55
[5 empty] | SA3-2 | TRIDELTA | Germany |  |  |  | Metal Oxyde |  | 120kV | 102kV | 110kV | 10kA | 65kA | 655kV | 316kV | 102kV | Yes | TRIDELTA |  |  |  | IP55
[5 empty] | SA3-3 | TRIDELTA | Germany |  |  |  | Metal Oxyde |  | 120kV | 102kV | 110kV | 10kA | 65kA | 655kV | 316kV | 102kV | Yes | TRIDELTA |  |  |  | IP55
|  |  | E04 | TRANSFORMER 2 | SA4-1 | TRIDELTA | Germany |  |  |  | Metal Oxyde |  | 120kV | 102kV | 110kV | 10kA | 65kA | 655kV | 316kV | 102kV | Yes | TRIDELTA |  |  |  | IP55
[5 empty] | SA4-2 | TRIDELTA | Germany |  |  |  | Metal Oxyde |  | 120kV | 102kV | 110kV | 10kA | 65kA | 655kV | 316kV | 102kV | Yes | TRIDELTA |  |  |  | IP55
[5 empty] | SA4-3 | TRIDELTA | Germany |  |  |  | Metal Oxyde |  | 120kV | 102kV | 110kV | 10kA | 65kA | 655kV | 316kV | 102kV | Yes | TRIDELTA |  |  |  | IP55
10 | MUSHA | MSHA-010 | E01 | GASOGI | SA1-1 | TRIDELTA | Germany |  |  | IEC 60099 | Metal Oxyde | SB120/20.3-0 | 120kV | 102kV | 110kV | 20kA | 100kA | 655kV | 316kV | 102kV | Yes | TRIDELTA | Germany | DCC-M 2 |  | IP55
[5 empty] | SA1-2 | TRIDELTA | Germany |  |  | IEC 60099 | Metal Oxyde | SB120/20.3-0 | 120kV | 102kV | 110kV | 20kA | 100kA | 655kV | 316kV | 102kV | Yes | TRIDELTA | Germany | DCC-M 2 |  | IP55
[5 empty] | SA1-3 | TRIDELTA | Germany |  |  | IEC 60099 | Metal Oxyde | SB120/20.3-0 | 120kV | 102kV | 110kV | 20kA | 100kA | 655kV | 316kV | 102kV | Yes | TRIDELTA | Germany | DCC-M 2 |  | IP55
|  |  | E02 | RWINKWAVU | SA2-1 | TRIDELTA | Germany |  |  | IEC 60099 | Metal Oxyde | SB120/20.3-0 | 120kV | 102kV | 110kV | 20kA | 100kA | 655kV | 316kV | 102kV | Yes | TRIDELTA | Germany | DCC-M 2 |  | IP55
[5 empty] | SA2-2 | TRIDELTA | Germany |  |  | IEC 60099 | Metal Oxyde | SB120/20.3-0 | 120kV | 102kV | 110kV | 20kA | 100kA | 655kV | 316kV | 102kV | Yes | TRIDELTA | Germany | DCC-M 2 |  | IP55
[5 empty] | SA2-3 | TRIDELTA | Germany |  |  | IEC 60099 | Metal Oxyde | SB120/20.3-0 | 120kV | 102kV | 110kV | 20kA | 100kA | 655kV | 316kV | 102kV | Yes | TRIDELTA | Germany | DCC-M 2 |  | IP55
|  |  | E04 | GABIRO | SA4-1 | TRIDELTA | Germany | 2019 | 295597 | IEC 60099 | Metal Oxyde | SBKC 96/20.4 | 120kV | 96kV | 110kV | 20kA | 65kA | 655kV | 316kV | 96kV | Yes | TRIDELTA | Germany | DCC-M 2 |  | IP55
[5 empty] | SA4-2 | TRIDELTA | Germany | 2019 | 295598 | IEC 60099 | Metal Oxyde | SBKC 96/20.5 | 120kV | 96kV | 110kV | 20kA | 65kA | 655kV | 316kV | 96kV | Yes | TRIDELTA | Germany | DCC-M 2 |  | IP55
[5 empty] | SA4-3 | TRIDELTA | Germany | 2019 | 295599 | IEC 60099 | Metal Oxyde | SBKC 96/20.6 | 120kV | 96kV | 110kV | 20kA | 65kA | 655kV | 316kV | 96kV | Yes | TRIDELTA | Germany | DCC-M 2 |  | IP55
|  |  | E03 | TRANSFORMER 1 | SA3-1 | TRIDELTA | Germany |  |  | IEC 60099 | Metal Oxyde | SB120/20.3-0 | 120kV | 102kV | 110kV | 10kA | 65kA | 655kV | 316kV | 102kV | Yes | TRIDELTA | Germany | DCC-M 2 |  | IP55
[5 empty] | SA3-2 | TRIDELTA | Germany |  |  | IEC 60099 | Metal Oxyde | SB120/20.3-0 | 120kV | 102kV | 110kV | 10kA | 65kA | 655kV | 316kV | 102kV | Yes | TRIDELTA | Germany | DCC-M 2 |  | IP55
[5 empty] | SA3-3 | TRIDELTA | Germany |  |  | IEC 60099 | Metal Oxyde | SB120/20.3-0 | 120kV | 102kV | 110kV | 10kA | 65kA | 655kV | 316kV | 102kV | Yes | TRIDELTA | Germany | DCC-M 2 |  | IP55
|  |  | E05 | TRANSFORMER 2 | SA5-1 | SIEMENS | China | 2020 | URG20114030 | IEC 60099 | Metal Oxyde | SB120/20.3-0 | 120kV | 102kV | 110kV | 10kA | 65kA | 655kV | 316kV | 102kV | Yes | SIEMENS | Germany | DCC-M 2 |  | IP55
[5 empty] | SA5-2 | SIEMENS | China | 2020 | URG20114031 | IEC 60099 | Metal Oxyde | SB120/20.3-0 | 120kV | 102kV | 110kV | 10kA | 65kA | 655kV | 316kV | 102kV | Yes | SIEMENS | Germany | DCC-M 2 |  | IP55
[5 empty] | SA5-3 | SIEMENS | China | 2020 | URG20114032 | IEC 60099 | Metal Oxyde | SB120/20.3-0 | 120kV | 102kV | 110kV | 10kA | 65kA | 655kV | 316kV | 102kV | Yes | SIEMENS | Germany | DCC-M 2 |  | IP55
11 | BUGESERA | BGSR-011
12 | BUGESERA IP | BGSR-012
13 | BUGESERA INTERNATIONAL AIRPORT 1 | BGSR-013
14 | BUGESERA INTERNATIONAL AIRPORT 2 | BGSR-014
15 | NZOVE | NZVE-015 | E01 | TRANSFORMER 1 | SA1-1 | TRIDELTA | Germany |  |  | IEC 60099 | Metal Oxyde | SB 102/20.4-0-A | 102kV | 113kV | 140kV | 20kA | 100kA | 655kV | 316kV | 102kV | Yes | TRIDELTA | Germany | DCC-M 2 |  | IP55
[5 empty] | SA1-2 | TRIDELTA | Germany |  |  | IEC 60099 | Metal Oxyde | SB 102/20.4-0-A | 102kV | 113kV | 140kV | 20kA | 100kA | 655kV | 316kV | 102kV | Yes | TRIDELTA | Germany | DCC-M 2 |  | IP55
[5 empty] | SA1-3 | TRIDELTA | Germany |  |  | IEC 60099 | Metal Oxyde | SB 102/20.4-0-A | 102kV | 113kV | 140kV | 20kA | 100kA | 655kV | 316kV | 102kV | Yes | TRIDELTA | Germany | DCC-M 2 |  | IP55
|  |  | E02 | MONT KIGALI-JABANA | SA2-1 | TRIDELTA | Germany |  |  | IEC 60099 | Metal Oxyde | SB 102/20.4-0-A | 102kV | 113kV | 140kV | 20kA | 100kA | 655kV | 316kV | 102kV | Yes | TRIDELTA | Germany | DCC-M 2 |  | IP55
[5 empty] | SA2-2 | TRIDELTA | Germany |  |  | IEC 60099 | Metal Oxyde | SB 102/20.4-0-A | 102kV | 113kV | 140kV | 20kA | 100kA | 655kV | 316kV | 102kV | Yes | TRIDELTA | Germany | DCC-M 2 |  | IP55
[5 empty] | SA2-3 | TRIDELTA | Germany |  |  | IEC 60099 | Metal Oxyde | SB 102/20.4-0-A | 102kV | 113kV | 140kV | 20kA | 100kA | 655kV | 316kV | 102kV | Yes | TRIDELTA | Germany | DCC-M 2 |  | IP55
16 | KABARONDO | KRND-016 | E01 | TRANSFORMER 1 | SA1-1 | ASEA | Sweden |  |  | IEC 60099 | Metal Oxyde | XAR123A3/108 | 102kV | 113kV | 140kV | 20kA | 100kA | 655kV | 316kV | 102kV | Yes | ASEA | Sweden |  |  | IP55
[5 empty] | SA1-2 | ASEA | Sweden |  |  | IEC 60099 | Metal Oxyde | XAR123A3/108 | 102kV | 113kV | 140kV | 20kA | 100kA | 655kV | 316kV | 102kV | Yes | ASEA | Sweden |  |  | IP55
[5 empty] | SA1-3 | ASEA | Sweden |  |  | IEC 60099 | Metal Oxyde | XAR123A3/108 | 102kV | 113kV | 140kV | 20kA | 100kA | 655kV | 316kV | 102kV | Yes | ASEA | Sweden |  |  | IP55
17 | RWINKWAVU | RKVU-017 | E01 | TRANSFORMER 1 | SA1-1 | TRIDELTA | Germany |  |  | IEC 60099 | Metal Oxyde | SB120/20.3-0 | 120kV | 102kV | 110kV | 10kA | 65kA | 655kV | 316kV | 102kV | Yes | TRIDELTA | Germany |  |  | IP55
[5 empty] | SA1-2 | TRIDELTA | Germany |  |  | IEC 60099 | Metal Oxyde | SB120/20.3-0 | 120kV | 102kV | 110kV | 10kA | 65kA | 655kV | 316kV | 102kV | Yes | TRIDELTA | Germany |  |  | IP55
[5 empty] | SA1-3 | TRIDELTA | Germany |  |  | IEC 60099 | Metal Oxyde | SB120/20.3-0 | 120kV | 102kV | 110kV | 10kA | 65kA | 655kV | 316kV | 102kV | Yes | TRIDELTA | Germany |  |  | IP55
|  |  | E02 | MUSHA-RWINKWAVU | SA2-1 | TRIDELTA | Germany |  |  | IEC 60099 | Metal Oxyde | SB120/20.3-0 | 120kV | 102kV | 110kV | 10kA | 65kA | 655kV | 316kV | 102kV | Yes | TRIDELTA | Germany |  |  | IP55
[5 empty] | SA2-2 | TRIDELTA | Germany |  |  | IEC 60099 | Metal Oxyde | SB120/20.3-0 | 120kV | 102kV | 110kV | 10kA | 65kA | 655kV | 316kV | 102kV | Yes | TRIDELTA | Germany |  |  | IP55
[5 empty] | SA2-3 | TRIDELTA | Germany |  |  | IEC 60099 | Metal Oxyde | SB120/20.3-0 | 120kV | 102kV | 110kV | 10kA | 65kA | 655kV | 316kV | 102kV | Yes | TRIDELTA | Germany |  |  | IP55
18 | GABIRO | GBRO-018
19 | RUSUMO | RSMO-019
20 | KIREHE | KRHE-020
21 | NYAGATARE | NGTR-021
22 | GICUMBI | GCMB-022
23 | RULINDO | RLND-023
24 | GIFURWE | GFRW-024 | E01 | TRANSFORMER 1 | SA1-1 | NANYANG JINGUAN | China | 2016 | 6121005B | IEC 60099 | Metal Oxyde | Y-20W-102/281 | 120kV | 102kV | 110kV | 10kA | 65kA | 655kV | 316kV | 102kV | Yes |  | Germany |  |  | IP55
[5 empty] | SA1-2 | NANYANG JINGUAN | China | 2016 | 6120999B | IEC 60099 | Metal Oxyde | Y-20W-102/281 | 120kV | 102kV | 110kV | 10kA | 65kA | 655kV | 316kV | 102kV | Yes |  | Germany |  |  | IP55
[5 empty] | SA1-3 | NANYANG JINGUAN | China | 2016 | 6120983B | IEC 60099 | Metal Oxyde | Y-20W-102/281 | 120kV | 102kV | 110kV | 10kA | 65kA | 655kV | 316kV | 102kV | Yes |  | Germany |  |  | IP55
|  |  | E02 | RULINDO-MUKUNGWA | SA2-1 | NANYANG JINGUAN | China | 2016 | 6120994B | IEC 60099 | Metal Oxyde | Y-20W-102/281 | 120kV | 102kV | 110kV | 10kA | 65kA | 655kV | 316kV | 102kV | Yes |  | Germany |  |  | IP55
[5 empty] | SA2-2 | NANYANG JINGUAN | China | 2016 | 6121001B | IEC 60099 | Metal Oxyde | Y-20W-102/281 | 120kV | 102kV | 110kV | 10kA | 65kA | 655kV | 316kV | 102kV | Yes |  | Germany |  |  | IP55
[5 empty] | SA2-3 | NANYANG JINGUAN | China | 2016 | 6120985B | IEC 60099 | Metal Oxyde | Y-20W-102/281 | 120kV | 102kV | 110kV | 10kA | 65kA | 655kV | 316kV | 102kV | Yes |  | Germany |  |  | IP55
26 | NTARUKA | NTRK-026
27 | NYABIHU | NBHU-027 | E01 | MUKUNGWA | SA1-1 | SIEMENS | China | 2020 | URG/20114028 | IEC 60099 | Metal Oxyde | 3EL2 102 - 2 PM31 - XA1-Z | 120kV | 102kV | 110kV | 10kA | 65kA | 655kV | 316kV | 102kV | Yes |  | Germany |  |  | IP55
[5 empty] | SA1-2 | SIEMENS | China | 2020 | URG/20114027 | IEC 60099 | Metal Oxyde | 3EL2 102 - 2 PM31 - XA1-Z | 120kV | 102kV | 110kV | 10kA | 65kA | 655kV | 316kV | 102kV | Yes |  | Germany |  |  | IP55
[5 empty] | SA1-3 | SIEMENS | China | 2020 | URG/20114029 | IEC 60099 | Metal Oxyde | 3EL2 102 - 2 PM31 - XA1-Z | 120kV | 102kV | 110kV | 10kA | 65kA | 655kV | 316kV | 102kV | Yes |  | Germany |  |  | IP55
|  |  | E02 | TRANSFORMER 1 | SA2-1 | SIEMENS | China | 2020 | URG/20114016 | IEC 60099 | Metal Oxyde | 3EL2 102 - 2 PM31 - XA1-Z | 120kV | 102kV | 110kV | 10kA | 65kA | 655kV | 316kV | 102kV | Yes |  | Germany |  |  | IP55
[5 empty] | SA2-2 | SIEMENS | China | 2020 | URG/20114012 | IEC 60099 | Metal Oxyde | 3EL2 102 - 2 PM31 - XA1-Z | 120kV | 102kV | 110kV | 10kA | 65kA | 655kV | 316kV | 102kV | Yes |  | Germany |  |  | IP55
[5 empty] | SA2-3 | SIEMENS | China | 2020 | URG/20114015 | IEC 60099 | Metal Oxyde | 3EL2 102 - 2 PM31 - XA1-Z | 120kV | 102kV | 110kV | 10kA | 65kA | 655kV | 316kV | 102kV | Yes |  | Germany |  |  | IP55
|  |  | E03 | TRANSFORMER 2 | SA3-1 | SIEMENS | China | 2020 | URG/20114013 | IEC 60099 | Metal Oxyde | 3EL2 102 - 2 PM31 - XA1-Z | 120kV | 102kV | 110kV | 10kA | 65kA | 655kV | 316kV | 102kV | Yes |  | Germany |  |  | IP55
[5 empty] | SA3-2 | SIEMENS | China | 2020 | URG/20114017 | IEC 60099 | Metal Oxyde | 3EL2 102 - 2 PM31 - XA1-Z | 120kV | 102kV | 110kV | 10kA | 65kA | 655kV | 316kV | 102kV | Yes |  | Germany |  |  | IP55
[5 empty] | SA3-3 | SIEMENS | China | 2020 | URG/20114014 | IEC 60099 | Metal Oxyde | 3EL2 102 - 2 PM31 - XA1-Z | 120kV | 102kV | 110kV | 10kA | 65kA | 655kV | 316kV | 102kV | Yes |  | Germany |  |  | IP55
28 | RUBAVU | RBVU-028
29 | SYMBION (SPLK) | SPLK-029
30 | MUSANZE | MSNZ-030
31 | KIGOMA | KGMA-031 | E01 | MONT KIGALI | SA1-1 | JIANGSU DAGO | China | 2009 | 2009B335 | IEC 60099 | Metal Oxyde | Y10W-102/266W1GT | 120kV | 102kV | 110kV | 10kA | 65kA | 655kV | 316kV | 102kV | Yes |  | Germany |  |  | IP55
[5 empty] | SA1-2 | JIANGSU DAGO | China | 2009 | 2009B337 | IEC 60099 | Metal Oxyde | Y10W-102/266W1GT | 120kV | 102kV | 110kV | 10kA | 65kA | 655kV | 316kV | 102kV | Yes |  | Germany |  |  | IP55
[5 empty] | SA1-3 | JIANGSU DAGO | China | 2009 | 2009B333 | IEC 60099 | Metal Oxyde | Y10W-102/266W1GT | 120kV | 102kV | 110kV | 10kA | 65kA | 655kV | 316kV | 102kV | Yes |  | Germany |  |  | IP55
|  |  | E02 | KILINDA | SA2-1 | JIANGSU DAGO | China | 2009 | 2009B341 | IEC 60099 | Metal Oxyde | Y10W-102/266W1GT | 120kV | 102kV | 110kV | 10kA | 65kA | 655kV | 316kV | 102kV | Yes |  | Germany |  |  | IP55
[5 empty] | SA2-2 | JIANGSU DAGO | China | 2009 | 2009B3426 | IEC 60099 | Metal Oxyde | Y10W-102/266W1GT | 120kV | 102kV | 110kV | 10kA | 65kA | 655kV | 316kV | 102kV | Yes |  | Germany |  |  | IP55
[5 empty] | SA2-3 | JIANGSU DAGO | China | 2009 | 2009B329 | IEC 60099 | Metal Oxyde | Y10W-102/266W1GT | 120kV | 102kV | 110kV | 10kA | 65kA | 655kV | 316kV | 102kV | Yes |  | Germany |  |  | IP55
|  |  | E03 | TRANSFORMER 1 | SA3-1 | [17 empty] | Germany
[5 empty] | SA3-2 | [17 empty] | Germany
[5 empty] | SA3-3 | [17 empty] | Germany
|  |  | E04 | GISAGARA | SA4-1 | [17 empty] | Germany
[5 empty] | SA4-2 | [17 empty] | Germany
[5 empty] | SA4-3 | [17 empty] | Germany
32 | NYABARONGO 1 | NBNG-032
33 | KILINDA | KLNDA-033
34 | RUKARARA | RKRA-034
35 | KARONGI | KRNG-035 | E01 | KILINDA | SA1-1 | AEG | Germany | 1975 | K333846 | IEC 60099 | Metal Oxyde | AHR | 120kV | 102kV | 110kV | 10kA | 65kA | 655kV | 316kV | 102kV | Yes |  | Germany |  |  | IP55
[5 empty] | SA1-2 | AEG | Germany | 1975 | K333845 | IEC 60099 | Metal Oxyde | AHR | 120kV | 102kV | 110kV | 10kA | 65kA | 655kV | 316kV | 102kV | Yes |  | Germany |  |  | IP55
[5 empty] | SA1-3 | AEG | Germany | 1975 | K333844 | IEC 60099 | Metal Oxyde | AHR | 120kV | 102kV | 110kV | 10kA | 65kA | 655kV | 316kV | 102kV | Yes |  | Germany |  |  | IP55
|  |  | E02 | NTENDEZI | SA2-1 | AEG | Germany | 1975 | K333840 | IEC 60099 | Metal Oxyde | AHR | 120kV | 102kV | 110kV | 10kA | 65kA | 655kV | 316kV | 102kV | Yes |  | Germany |  |  | IP55
[5 empty] | SA2-2 | AEG | Germany | 1975 | K333839 | IEC 60099 | Metal Oxyde | AHR | 120kV | 102kV | 110kV | 10kA | 65kA | 655kV | 316kV | 102kV | Yes |  | Germany |  |  | IP55
[5 empty] | SA2-3 | AEG | Germany | 1975 | K333838 | IEC 60099 | Metal Oxyde | AHR | 120kV | 102kV | 110kV | 10kA | 65kA | 655kV | 316kV | 102kV | Yes |  | Germany |  |  | IP55
|  |  | E03 | TRANSFORMER 1 | SA3-1 | ASEA | Swiden | 1987 | 5386640 | IEC 60099 | Metal Oxyde | XAR123A3/108 | 120kV | 108kV | 110kV | 10kA | 65kA | 655kV | 316kV | 108kV | Yes |  | Germany |  |  | IP55
[5 empty] | SA3-2 | ASEA | Swiden | 1987 | 5386638 | IEC 60099 | Metal Oxyde | XAR123A3/109 | 120kV | 108kV | 110kV | 10kA | 65kA | 655kV | 316kV | 108kV | Yes |  | Germany |  |  | IP55
[5 empty] | SA3-3 | ASEA | Swiden | 1987 | 5386658 | IEC 60099 | Metal Oxyde | XAR123A3/110 | 120kV | 108kV | 110kV | 10kA | 65kA | 655kV | 316kV | 108kV | Yes |  | Germany |  |  | IP55
|  |  | E04 | KIBUYE | SA4-1 | [5 empty] | Metal Oxyde
[5 empty] | SA4-2 | [5 empty] | Metal Oxyde
[5 empty] | SA4-3 | [5 empty] | Metal Oxyde
36 | KIBUYE | KBYE-036 | E01 | KARONGI | SA1-1 | TRIDELTA | Germany |  |  |  | Metal Oxyde |  | 120kV | 102kV | 110kV | 10kA | 65kA | 655kV | 316kV | 102kV | Yes | TRIDELTA | Germany |  |  | IP55
[5 empty] | SA1-2 | TRIDELTA | Germany |  |  |  | Metal Oxyde |  | 120kV | 102kV | 110kV | 10kA | 65kA | 655kV | 316kV | 102kV | Yes | TRIDELTA | Germany |  |  | IP55
[5 empty] | SA1-3 | TRIDELTA | Germany |  |  |  | Metal Oxyde |  | 120kV | 102kV | 110kV | 10kA | 65kA | 655kV | 316kV | 102kV | Yes | TRIDELTA | Germany |  |  | IP55
|  |  | E02 | TRANSFORMER 1 | SA2-1 | TRIDELTA | Germany |  |  |  | Metal Oxyde |  | 120kV | 102kV | 110kV | 10kA | 65kA | 655kV | 316kV | 102kV | Yes | TRIDELTA | Germany |  |  | IP55
[5 empty] | SA2-2 | TRIDELTA | Germany |  |  |  | Metal Oxyde |  | 120kV | 102kV | 110kV | 10kA | 65kA | 655kV | 316kV | 102kV | Yes | TRIDELTA | Germany |  |  | IP55
[5 empty] | SA2-3 | TRIDELTA | Germany |  |  |  | Metal Oxyde |  | 120kV | 102kV | 110kV | 10kA | 65kA | 655kV | 316kV | 102kV | Yes | TRIDELTA | Germany |  |  | IP55
|  |  | E03 | TRANSFORMER 2 | SA3-1 | TRIDELTA | Germany |  |  |  | Metal Oxyde |  | 120kV | 102kV | 110kV | 10kA | 65kA | 655kV | 316kV | 102kV | Yes | TRIDELTA | Germany |  |  | IP55
[5 empty] | SA3-2 | TRIDELTA | Germany |  |  |  | Metal Oxyde |  | 120kV | 102kV | 110kV | 10kA | 65kA | 655kV | 316kV | 102kV | Yes | TRIDELTA | Germany |  |  | IP55
[5 empty] | SA3-3 | TRIDELTA | Germany |  |  |  | Metal Oxyde |  | 120kV | 102kV | 110kV | 10kA | 65kA | 655kV | 316kV | 102kV | Yes | TRIDELTA | Germany |  |  | IP55
|  |  | E04 | BWISHYURA | SA4-1 | TRIDELTA | Germany | 2017 | 248259 | IEC 60099 | Metal Oxyde | SBKC 96/20.4 | 120kV | 92kV | 110kV | 20kA | 65kA | 655kV | 316kV | 92kV | Yes |  | Germany |  |  | IP55
[5 empty] | SA4-2 | TRIDELTA | Germany | 2017 | 248258 | IEC 60099 | Metal Oxyde | SBKC 96/20.5 | 120kV | 92kV | 110kV | 20kA | 65kA | 655kV | 316kV | 92kV | Yes |  | Germany |  |  | IP55
[5 empty] | SA4-3 | TRIDELTA | Germany | 2017 | 248262 | IEC 60099 | Metal Oxyde | SBKC 96/20.6 | 120kV | 92kV | 110kV | 20kA | 65kA | 655kV | 316kV | 92kV | Yes |  | Germany |  |  | IP55
38 | RWABUSORO | RBSR-038 | D02 | MAMBA 1 | SA2-1 | TRIDELTA | Germany | 2018 | 276976 | IEC 60099 | Metal Oxyde | SB 192/10.3-0 | 245kV | 192kV | 220kV | 10kA | 65kA | 1050kV | 384kV | 192kV | Yes | TRIDELTA | Germany | DDC-M2 |  | IP55
[5 empty] | SA2-2 | TRIDELTA | Germany | 2018 | 276975 | IEC 60099 | Metal Oxyde | SB 192/10.3-0 | 245kV | 192kV | 220kV | 10kA | 65kA | 1050kV | 384kV | 192kV | Yes | TRIDELTA | Germany | DDC-M2 |  | IP55
[5 empty] | SA2-3 | TRIDELTA | Germany | 2018 | 276974 | IEC 60099 | Metal Oxyde | SB 192/10.3-0 | 245kV | 192kV | 220kV | 10kA | 65kA | 1050kV | 384kV | 192kV | Yes | TRIDELTA | Germany | DDC-M2 |  | IP55
|  |  | D03 | MAMBA 2 | SA3-1 | TRIDELTA | Germany | 2018 | 276977 | IEC 60099 | Metal Oxyde | SB 192/10.3-0 | 245kV | 192kV | 220kV | 10kA | 65kA | 1050kV | 384kV | 192kV | Yes | TRIDELTA | Germany | DDC-M2 |  | IP55
[5 empty] | SA3-2 | TRIDELTA | Germany | 2018 | 276978 | IEC 60099 | Metal Oxyde | SB 192/10.3-0 | 245kV | 192kV | 220kV | 10kA | 65kA | 1050kV | 384kV | 192kV | Yes | TRIDELTA | Germany | DDC-M2 |  | IP55
[5 empty] | SA3-3 | TRIDELTA | Germany | 2018 | 276979 | IEC 60099 | Metal Oxyde | SB 192/10.3-0 | 245kV | 192kV | 220kV | 10kA | 65kA | 1050kV | 384kV | 192kV | Yes | TRIDELTA | Germany | DDC-M2 |  | IP55
|  |  | D05 | KIGOMA 1 | SA5-1 | TRIDELTA | Germany | 2018 | 276980 | IEC 60099 | Metal Oxyde | SB 192/10.3-0 | 245kV | 192kV | 220kV | 10kA | 65kA | 1050kV | 384kV | 192kV | Yes | TRIDELTA | Germany | DDC-M2 |  | IP55
[5 empty] | SA5-2 | TRIDELTA | Germany | 2018 | 276981 | IEC 60099 | Metal Oxyde | SB 192/10.3-0 | 245kV | 192kV | 220kV | 10kA | 65kA | 1050kV | 384kV | 192kV | Yes | TRIDELTA | Germany | DDC-M2 |  | IP55
[5 empty] | SA5-3 | TRIDELTA | Germany | 2018 | 276982 | IEC 60099 | Metal Oxyde | SB 192/10.3-0 | 245kV | 192kV | 220kV | 10kA | 65kA | 1050kV | 384kV | 192kV | Yes | TRIDELTA | Germany | DDC-M2 |  | IP55
|  |  | D06 | BUGESERA 1 | SA6-1 | TRIDELTA | Germany | 2018 | 276983 | IEC 60099 | Metal Oxyde | SB 192/10.3-0 | 245kV | 192kV | 220kV | 10kA | 65kA | 1050kV | 384kV | 192kV | Yes | TRIDELTA | Germany | DDC-M2 |  | IP55
[5 empty] | SA6-2 | TRIDELTA | Germany | 2018 | 276984 | IEC 60099 | Metal Oxyde | SB 192/10.3-0 | 245kV | 192kV | 220kV | 10kA | 65kA | 1050kV | 384kV | 192kV | Yes | TRIDELTA | Germany | DDC-M2 |  | IP55
[5 empty] | SA6-3 | TRIDELTA | Germany | 2018 | 276985 | IEC 60099 | Metal Oxyde | SB 192/10.3-0 | 245kV | 192kV | 220kV | 10kA | 65kA | 1050kV | 384kV | 192kV | Yes | TRIDELTA | Germany | DDC-M2 |  | IP55
|  |  | D07 | BUGESERA 2 | SA7-1 | TRIDELTA | Germany | 2018 | 276986 | IEC 60099 | Metal Oxyde | SB 192/10.3-0 | 245kV | 192kV | 220kV | 10kA | 65kA | 1050kV | 384kV | 192kV | Yes | TRIDELTA | Germany | DDC-M2 |  | IP55
[5 empty] | SA7-2 | TRIDELTA | Germany | 2018 | 276987 | IEC 60099 | Metal Oxyde | SB 192/10.3-0 | 245kV | 192kV | 220kV | 10kA | 65kA | 1050kV | 384kV | 192kV | Yes | TRIDELTA | Germany | DDC-M2 |  | IP55
[5 empty] | SA7-3 | TRIDELTA | Germany | 2018 | 276988 | IEC 60099 | Metal Oxyde | SB 192/10.3-0 | 245kV | 192kV | 220kV | 10kA | 65kA | 1050kV | 384kV | 192kV | Yes | TRIDELTA | Germany | DDC-M2 |  | IP55
|  |  | E02 | BUGESERA INDUSTRIAL PARK | SA9-1 | TRIDELTA | Germany | 2018 | 276956 | IEC 60099 | Metal Oxyde | SB 192/10.3-0 | 145kV | 102kV | 110kV | 10kA | 65kA | 655kV | 316kV | 102kV | Yes | TRIDELTA | Germany | DDC-M2 |  | IP55
[5 empty] | SA9-2 | TRIDELTA | Germany | 2018 | 276955 | IEC 60099 | Metal Oxyde | SB 192/10.3-0 | 145kV | 102kV | 110kV | 10kA | 65kA | 655kV | 316kV | 102kV | Yes | TRIDELTA | Germany | DDC-M2 |  | IP55
[5 empty] | SA9-3 | TRIDELTA | Germany | 2018 | 276954 | IEC 60099 | Metal Oxyde | SB 192/10.3-0 | 145kV | 102kV | 110kV | 10kA | 65kA | 655kV |  |  |  | TRIDELTA | Germany | DDC-M2 |  | IP55
|  |  | D04 | AUTO TRANSFORMER 220kV SIDE | SA4-1 | TRIDELTA | Germany | 2018 | 276956 | IEC 60099 | Metal Oxyde |  | 245kV | 192kV | 220kV | 10kA | 65kA | 1050kV | 384kV | 192kV | Yes | TRIDELTA | Germany | DDC-M2 |  | IP55
[5 empty] | SA4-2 | TRIDELTA | Germany | 2018 | 276955 | IEC 60099 | Metal Oxyde |  | 245kV | 192kV | 220kV | 10kA | 65kA | 1050kV | 384kV | 192kV | Yes | TRIDELTA | Germany | DDC-M2 |  | IP55
[5 empty] | SA4-3 | TRIDELTA | Germany | 2018 | 276954 | IEC 60099 | Metal Oxyde |  | 245kV | 192kV | 220kV | 10kA | 65kA | 1050kV | 384kV | 192kV | Yes | TRIDELTA | Germany | DDC-M2 |  | IP55
|  |  |  | AUTO TRANSFORMER 110kV SIDE | SA41-1 | TRIDELTA | Germany | 2018 | 276956 | IEC 60099 | Metal Oxyde |  | 245kV | 192kV | 220kV | 10kA | 65kA | 1050kV | 384kV | 192kV | Yes | TRIDELTA | Germany | DDC-M2 |  | IP55
[5 empty] | SA41-2 | TRIDELTA | Germany | 2018 | 276955 | IEC 60099 | Metal Oxyde |  | 245kV | 192kV | 220kV | 10kA | 65kA | 1050kV | 384kV | 192kV | Yes | TRIDELTA | Germany | DDC-M2 |  | IP55
[5 empty] | SA41-3 | TRIDELTA | Germany | 2018 | 276954 | IEC 60099 | Metal Oxyde |  | 245kV | 192kV | 220kV | 10kA | 65kA | 1050kV | 384kV | 192kV | Yes | TRIDELTA | Germany | DDC-M2 |  | IP55
|  |  | E02 | TRANSFORMER SVC 220kV SIDE | SA8-1 | SIEMENS | China | 2023 | URG/23020317 | IEC 60099 | Metal Oxyde | 3EL2192-2PJ32-A70 | 245kV | 192kV | 220kV | 10kA | 65kA | 1050kV | 384kV | 192kV | Yes | TRIDELTA | Germany | DDC-M2 |  | IP55
[5 empty] | SA8-2 | SIEMENS | China | 2023 | URG/23020318 | IEC 60099 | Metal Oxyde | 3EL2192-2PJ32-A70 | 245kV | 192kV | 220kV | 10kA | 65kA | 1050kV | 384kV | 192kV | Yes | TRIDELTA | Germany | DDC-M2 |  | IP55
[5 empty] | SA8-3 | SIEMENS | China | 2023 | URG/23020319 | IEC 60099 | Metal Oxyde | 3EL2192-2PJ32-A70 | 245kV | 192kV | 220kV | 10kA | 65kA | 1050kV | 384kV | 192kV | Yes | TRIDELTA | Germany | DDC-M2 |  | IP55
39 | GISAGARA | GSGR-039
40 | HUYE | HUYE-040
41 | MAMBA | MMBA-041
42 | MUHANGA | MHNG-042
43 | KIBOGORA | KBGR-043 | E01 | TRANSFORMER 1 | SA1-1 | AEG | Germany | 1976 | Require Shut down | Require Shut down | Metal Oxyde | Require Shut down |  | 96kV | 110kV | 20kA | 65kA | 655kV | 316kV | 102kV | Yes | AEG | Germany |  |  | IP55
[5 empty] | SA1-2 | AEG | Germany | 1976 | Require Shut down | Require Shut down | Metal Oxyde | Require Shut down |  | 96kV | 110kV | 20kA | 65kA | 655kV | 316kV | 102kV | Yes | AEG | Germany |  |  | IP55
[5 empty] | SA1-3 | AEG | Germany | 1976 | Require Shut down | Require Shut down | Metal Oxyde | Require Shut down |  | 96kV | 110kV | 20kA | 65kA | 655kV | 316kV | 102kV | Yes | AEG | Germany |  |  | IP55
44 | NTENDEZI | NTDZ-044 | E01 | KARONGI | SA1-1 | ABB | Sweden | 2015 | 75251545 | IEC 60099 | Metal Oxyde | EXLIM P096-GV123 |  | 96kV | 110kV | 20kA | 65kA | 655kV | 316kV | 102kV | Yes | ABB | Sweden |  |  | IP55
[5 empty] | SA1-2 | ABB | Sweden | 2015 | 75251546 | IEC 60099 | Metal Oxyde | EXLIM P096-GV123 |  | 96kV | 110kV | 20kA | 65kA | 655kV | 316kV | 102kV | Yes | ABB | Sweden |  |  | IP55
[5 empty] | SA1-3 | ABB | Sweden | 2015 | 75251544 | IEC 60099 | Metal Oxyde | EXLIM P096-GV123 |  | 96kV | 110kV | 20kA | 65kA | 655kV | 316kV | 102kV | Yes | ABB | Sweden |  |  | IP55
|  |  | E02 | BUGARAMA | SA2-1 | ABB | Sweden | 2015 | 75251552 | IEC 60099 | Metal Oxyde | EXLIM P096-GV123 |  | 96kV | 110kV | 20kA | 65kA | 655kV | 316kV | 102kV | Yes | ABB | Sweden |  |  | IP55
[5 empty] | SA2-2 | ABB | Sweden | 2015 | 75251550 | IEC 60099 | Metal Oxyde | EXLIM P096-GV123 |  | 96kV | 110kV | 20kA | 65kA | 655kV | 316kV | 102kV | Yes | ABB | Sweden |  |  | IP55
[5 empty] | SA2-3 | ABB | Sweden | 2015 | 75251551 | IEC 60099 | Metal Oxyde | EXLIM P096-GV123 |  | 96kV | 110kV | 20kA | 65kA | 655kV | 316kV | 102kV | Yes | ABB | Sweden |  |  | IP55
|  |  | E03 | MURIRU 2 | SA3-1 | ABB | Sweden | 2015 | 75251554 | IEC 60099 | Metal Oxyde | EXLIM P096-GV123 |  | 96kV | 110kV | 20kA | 65kA | 655kV | 316kV | 102kV | Yes | ABB | Sweden |  |  | IP55
[5 empty] | SA3-2 | ABB | Sweden | 2015 | 75251555 | IEC 60099 | Metal Oxyde | EXLIM P096-GV123 |  | 96kV | 110kV | 20kA | 65kA | 655kV | 316kV | 102kV | Yes | ABB | Sweden |  |  | IP55
[5 empty] | SA3-3 | ABB | Sweden | 2015 | 75251553 | IEC 60099 | Metal Oxyde | EXLIM P096-GV123 |  | 96kV | 110kV | 20kA | 65kA | 655kV | 316kV | 102kV | Yes | ABB | Sweden |  |  | IP55
|  |  | E04 | TRANSFORMER 1 | SA4-1 | ABB | Sweden | 2015 | 75251543 | IEC 60099 | Metal Oxyde | EXLIM P096-GV123 |  | 96kV | 110kV | 20kA | 65kA | 655kV | 316kV | 102kV | Yes | ABB | Sweden |  |  | IP55
[5 empty] | SA4-2 | ABB | Sweden | 2015 | 75251542 | IEC 60099 | Metal Oxyde | EXLIM P096-GV123 |  | 96kV | 110kV | 20kA | 65kA | 655kV | 316kV | 102kV | Yes | ABB | Sweden |  |  | IP55
[5 empty] | SA4-3 | ABB | Sweden | 2015 | 75251541 | IEC 60099 | Metal Oxyde | EXLIM P096-GV123 |  | 96kV | 110kV | 20kA | 65kA | 655kV | 316kV | 102kV | Yes | ABB | Sweden |  |  | IP55
45 | BUGARAMA | BGRA-045 | E01 | GISHOMA | SA1-1 | OBLUMELECTRIC | India | 2014 | 6 | IEC 60099 | Metal Oxyde | ZAQ |  | 96kV | 110kV | 10kA | 65kA | 655kV | 316kV | 102kV | Yes | OBLUMELECTRIC | India | SM-TZB-3R |  | IP55
[5 empty] | SA1-2 | OBLUMELECTRIC | India | 2014 | 5 | IEC 60099 | Metal Oxyde | ZAQ |  | 96kV | 110kV | 10kA | 65kA | 655kV | 316kV | 102kV | Yes | OBLUMELECTRIC | India | SM-TZB-3R |  | IP55
[5 empty] | SA1-3 | OBLUMELECTRIC | India | 2014 | 4 | IEC 60099 | Metal Oxyde | ZAQ |  | 96kV | 110kV | 10kA | 65kA | 655kV | 316kV | 102kV | Yes | OBLUMELECTRIC | India | SM-TZB-3R |  | IP55
|  |  | E02 | NTENDEZI | SA2-1 | ABB | Sweden | 2015 | 75251550 | IEC 60099 | Metal Oxyde | EXLIM P096-GV123 |  | 96kV | 110kV | 20kA | 65kA | 655kV | 316kV | 102kV | Yes | NAMYANG JINGUAN | China | JCQ-3E |  | IP55
[5 empty] | SA2-2 | ABB | Sweden | 2015 | 75251549 | IEC 60099 | Metal Oxyde | EXLIM P096-GV123 |  | 96kV | 110kV | 20kA | 65kA | 655kV | 316kV | 102kV | Yes | NAMYANG JINGUAN | China | JCQ-3E |  | IP55
[5 empty] | SA2-3 | ABB | Sweden | 2015 | 75251548 | IEC 60099 | Metal Oxyde | EXLIM P096-GV123 |  | 96kV | 110kV | 20kA | 65kA | 655kV | 316kV | 102kV | Yes | NAMYANG JINGUAN | China | JCQ-3E |  | IP55
|  |  | E03 | TRANSFORMER 1 | SA3-1 | ABB | Sweden | 2015 |  | IEC 60099 | Metal Oxyde | ZAQ |  | 96kV | 110kV | 10kA | 65kA | 655kV | 316kV | 102kV | Yes | OBLUMELECTRIC | India | SM-TZB-3R |  | IP55
[5 empty] | SA3-2 | ABB | Sweden | 2015 |  | IEC 60099 | Metal Oxyde | ZAQ |  | 96kV | 110kV | 10kA | 65kA | 655kV | 316kV | 102kV | Yes | OBLUMELECTRIC | India | SM-TZB-3R |  | IP55
[5 empty] | SA3-3 | ABB | Sweden | 2015 |  | IEC 60099 | Metal Oxyde | ZAQ |  | 96kV | 110kV | 10kA | 65kA | 655kV | 316kV | 102kV | Yes | OBLUMELECTRIC | India | SM-TZB-3R |  | IP55
46 | MURURU 1 | MRRU-046 | E01 | MURURU | SA1-1 | AEG | Germany | 1976 |  |  | Metal Oxyde |  |  | 96kV | 110kV | 20kA | 65kA | 655kV | 316kV | 102kV | Yes | AEG | Germany |  |  | IP55
[5 empty] | SA1-2 | AEG | Germany | 1976 |  |  | Metal Oxyde |  |  | 96kV | 110kV | 20kA | 65kA | 655kV | 316kV | 102kV | Yes | AEG | Germany |  |  | IP55
[5 empty] | SA1-3 | AEG | Germany | 1976 |  |  | Metal Oxyde |  |  | 96kV | 110kV | 20kA | 65kA | 655kV | 316kV | 102kV | Yes | AEG | Germany |  |  | IP55
47 | MURURU2 | MRRU-047
48 | GISHOMA | GSMA-048

## HIGH VOLTAGE CIRCUIT BREAKER
HV CIRCUIT BREAKER
No | SUBSTATION NAMES | Substation ID | Line Bay ID | Line Bay Name | Circuit Breaker Name | Manufacturer | Manufacturing Country | Manufacturing Year | Standard Code | Serial Number | Type | Class | Command Model | Rated Voltage (kV) | Hightest System Voltage (kV) | Rated Frequency (Hz) | Rated Normal Current (A) | Rated Impulse withstand Voltage (kV) | Power Frequency withstand Voltage (kV) | Rated Short Circuit Duration (s) | Rated Short Circuit Breaking Current (kA) | Rated Line Charging Breaking Current (A) | Rated Short Circuit Making Current (A) | Rated Operating Sequence | Rated SF6 Gas Pressure (MPa) | Rated Motor Voltage (VDC) | Rated Supply Voltage of Auxiliary Circuits (VDC) | Rated Supply Voltage of Closing and Opening Devices (VDC) | Maximum Breaking Time (ms) | Maximum Making Time (ms) | Number of Tripping Coils | Number of Closing Coils | Number operations | Temperature Range (oC) | Protection Class | Altitude | First Pole To Clear Factor | Drive Mechanism | Out of Phase Breaking Current | Owner | Owner Private Name | Total Mass of Circuit Breaker | Total Mass of Insulating Medium
1 | GIKONDO | GKND-001 | E01 | JABANA | CB1 | ALSTHOM | Germany | 2013 | IEC 62271-100 | 10305-20-2035520/4 | GL312F3/4031P | M2 | Spring - Single pole | 145kV | 170kV | 50Hz | 3150A | 650kV | 275kV | 3s | 40kA | 50A | 100kA | O-0.3s-CO-3min-CO | 0.64 Mpa | 110V-DC | 110V-DC | 110V-DC | 50ms | ≤70ms | 1 | 1 | 10000 | - 30oC / + 50oC | IP55 | 2000m | 1.5 | Single Pole | 10kA | EUCL | NA | 1423.3kg | SF6-8.3kg
|  |  | E02 | MONT KIGALI | CB2 | ALSTHOM | Germany | 2013 | IEC 62271-100 | 10305-20-2035520/3 | GL312F3/4031P | M2 | Spring - Single pole | 145kV | 170kV | 50Hz | 3150A | 650kV | 275kV | 3s | 40kA | 50A | 100kA | O-0.3s-CO-3min-CO | 0.64 Mpa | 110V-DC | 110V-DC | 110V-DC | 50ms | ≤70ms | 1 | 1 | 10000 | - 30oC / + 50oC | IP56 | 2000m | 1.5 | Single Pole | 10kA | EUCL | NA | 1423.3kg | SF6-8.3kg
|  |  | E03 | TRANSFORMER 1 | CB3 | ALSTHOM | Germany | 2013 | IEC 62271-100 | 10305-20-2035520/6 | GL312F1/4031P | M2 | Spring - Three pole | 145kV | 170kV | 50Hz | 3150A | 650kV | 275kV | 3s | 40kA | 50A | 100kA | O-0.3s-CO-3min-CO | 0.64 Mpa | 110V-DC | 110V-DC | 110V-DC | 50ms | ≤70ms | 1 | 1 | 10000 | - 30oC / + 50oC | IP57 | 2000m | 1.5 | Three Pole | 10kA | EUCL | NA | 1423.3kg | SF6-8.3kg
|  |  | E04 | TRANSFORMER 2 | CB4 | ALSTHOM | Germany | 2013 | IEC 62271-100 | 10305-20-2035520/5 | GL312F1/4031P | M2 | Spring - Three pole | 145kV | 170kV | 50Hz | 3150A | 650kV | 275kV | 3s | 40kA | 50A | 100kA | O-0.3s-CO-3min-CO | 0.64 Mpa | 110V-DC | 110V-DC | 110V-DC | 50ms | ≤70ms | 1 | 1 | 10000 | - 30oC / + 50oC | IP58 | 2000m | 1.5 | Three Pole | 10kA | EUCL | NA | 1423.3kg | SF6-8.3kg
|  |  | E05 | TRANSFORMER 3 | CB5 | ALSTHOM | Germany | 2013 | IEC 62271-100 | 8328-10-2032913/1 | GL312F1/4031P | M2 | Spring - Three pole | 145kV | 170kV | 50Hz | 3150A | 650kV | 275kV | 3s | 40kA | 50A | 100kA | O-0.3s-CO-3min-CO | 0.64 Mpa | 110V-DC | 110V-DC | 110V-DC | 50ms | ≤70ms | 1 | 1 | 10000 | - 30oC / + 50oC | IP59 | 2000m | 1.5 | Three Pole | 10kA | EUCL | NA | 1423.3kg | SF6-8.3kg
|  |  | E06 | BUSCOUPLER | CB6 | ALSTHOM | Germany | 2013 | IEC 62271-100 | 10305-10-2035520/2 | GL312F1/4031P | M2 | Spring - Three pole | 145kV | 170kV | 50Hz | 3150A | 650kV | 275kV | 3s | 40kA | 50A | 100kA | O-0.3s-CO-3min-CO | 0.64 Mpa | 110V-DC | 110V-DC | 110V-DC | 50ms | ≤70ms | 1 | 1 | 10000 | - 30oC / + 50oC | IP60 | 2000m | 1.5 | Three Pole | 10kA | EUCL | NA | 1423.3kg | SF6-8.3kg
2 | JABANA 1 | JBNA-002 | E01 | RULINDO | CB1 | ALSTHOM | Germany | 2013 | IEC 62271-100 | 10305-21-2035520/1 | GL312F3/4031P | M2 | Spring - Single pole | 145kV | 170kV | 50Hz | 3150A | 650kV | 275kV | 3s | 40kA | 50A | 100kA | O-0.3s-CO-3min-CO | 0.64 Mpa | 110V-DC | 110V-DC | 110V-DC | 50ms | ≤70ms | 1 | 1 | 10000 | - 30oC / + 50oC | IP55 | 2500m | 1.5 | Single Pole | 10kA | EUCL | NA | 1423.3kg | SF6-8.3kg
|  |  | E02 | GIKONDO | CB2 | ALSTHOM | Germany | 2013 | IEC 62271-100 | 10305-21-2035520/2 | GL312F3/4031P | M2 | Spring - Single pole | 145kV | 170kV | 50Hz | 3150A | 650kV | 275kV | 3s | 40kA | 50A | 100kA | O-0.3s-CO-3min-CO | 0.64 Mpa | 110V-DC | 110V-DC | 110V-DC | 50ms | ≤70ms | 1 | 1 | 10000 | - 30oC / + 50oC | IP56 | 2500m | 1.5 | Single Pole | 10kA | EUCL | NA | 1423.3kg | SF6-8.3kg
|  |  | E03 | BIREMBO | CB3 | SIEYUAN | China | 2016 | IEC 62271-100 | DH160443 | LW36-145 | M2 | Spring - Single pole | 145kV | 170kV | 50Hz | 3150A | 650kV | 275kV | 3s | 31.5kA | 50A | 80kA | O-0.3s-CO-180s-CO | 0.6 Mpa | 110V-DC | 110V-DC | 110V-DC | 50ms | ≤70ms | 1 | 1 | 10000 | - 30oC / + 50oC | IP56 | 2500m | 1.5 | Single Pole | 10kA | EUCL | NA | 1700kg | SF6-8kg
|  |  | E04 | TRANSFORMER 1 | CB4 | GEC ALSTHOM | France | 1995 | IEC 62271-100 | C1774300103 | FX11 | M2 | Three - Single pole | 145kV | 170kV | 50Hz | 1250A | 650kV | 275kV | 3s | 20kA | 50A | 50kA | O-0.3s-CO-180s-CO | 0.6.3 Mpa | 110V-DC | 110V-DC | 110V-DC | 50ms | ≤70ms | 1 | 1 | 10000 | - 30oC / + 50oC | IP56 | 2500m | 1.5 | Three Pole | 10kA | EUCL | NA | 1500kg | SF6-8kg
|  |  | E05 | TRANSFORMER 2 | CB5 | ALSTHOM | Germany | 2013 | IEC 62271-100 | 10305-11-2035520/1 | GL312F1/4031P | M2 | Three - Three pole | 145kV | 170kV | 50Hz | 3150A | 650kV | 275kV | 3s | 40kA | 50A | 100kA | O-0.3s-CO-3min-CO | 0.64 Mpa | 110V-DC | 110V-DC | 110V-DC | 50ms | ≤70ms | 1 | 1 | 10000 | - 30oC / + 50oC | IP57 | 2000m | 1.5 | Three Pole | 10kA | EUCL | NA | 1423.3kg | SF6-8.3kg
|  |  | E06 | JABANA 2 | CB6 | ALSTHOM | Germany | 2008 | IEC 62271-100 | 7386-10-2032913/1 | GL312F3P | M2 | Spring - Single pole | 145kV | 170kV | 50Hz | 3150A | 650kV | 275kV | 3s | 40kA | 50A | 100kA | O-0.3s-CO-3min-CO | 0.64 Mpa | 110V-DC | 110V-DC | 110V-DC | 50ms | ≤70ms | 1 | 1 | 10000 | - 30oC / + 50oC | IP56 | 2500m | 1.5 | Single Pole | 10kA | EUCL | NA | 1424kg | SF6-9.9kg
|  |  | E07 | MONT KIGALI | CB7 | ABB | Sweden | 2017 | IEC 62271-100 | 1HSB01712015 | LTB170D1/B | M2 | Spring - Single pole | 145kV | 170kV | 50Hz | 3150A | 650kV | 275kV | 3s | 40kA | 50A | 100kA | O-0.3s-CO-3min-CO | 0.70 Mpa | 110V-DC | 110V-DC | 110V-DC | 50ms | ≤70ms | 2 | 1 | 10000 | - 25oC / + 40oC |  | 2500m | 2.5 | Single Pole | 10kA | EUCL | NA | 1943kg | SF6-11kg
3 | JABANA 2 | JBNA-003 | E01 | JABANA 1 | CB1 | AREVA T&D | Germany | 2008 | IEC 62271-100 | 7386-10-2032913/2 | GL312F3P | M2 | Spring - Single pole | 145kV | 170kV | 50Hz | 3150A | 650kV | 275kV | 3s | 40kA | 50A | 100kA | O-0.3s-CO-3min-CO | 0.64 Mpa | 110V-DC | 110V-DC | 110V-DC | 50ms | ≤70ms | 1 | 1 | 10000 | - 30oC / + 50oC | IP56 | 2500m | 1.5 | Single Pole | 10kA | EUCL | NA | 1424kg | SF6-9.9kg
|  |  | E02 | TRANSFORMER 1 | CB2 | SIEYUAN | China | 2023 | IEC 62271-100 | DH230617 | LW36-145 | M2 | Three - Single pole | 145kV | 170kV | 50Hz | 3150A | 650kV | 275kV | 4s | 40kA | 50A | 100kA | O-0.3s-CO-180s-CO | 0.6 Mpa | 110V-DC | 110V-DC | 110V-DC | 50ms | ≤70ms | 1 | 1 | 10000 | - 30oC / + 50oC | IP56 | 2500m | 1.5 | Three Pole | 10kA | EUCL | NA | 1700kg | SF6-8kg
|  |  | E03 | TRANSFORMER 2 | CB3 | SIEYUAN | China | 2023 | IEC 62271-100 | DH230618 | LW36-145 | M2 | Three - Single pole | 145kV | 170kV | 50Hz | 3150A | 650kV | 275kV | 4s | 40kA | 50A | 100kA | O-0.3s-CO-180s-CO | 0.6 Mpa | 110V-DC | 110V-DC | 110V-DC | 50ms | ≤70ms | 1 | 1 | 10000 | - 30oC / + 50oC | IP56 | 2500m | 1.5 | Three Pole | 10kA | EUCL | NA | 1700kg | SF6-8kg
4 | MONT KIGALI | MKGL-004 | E01 | KIGOMA | CB1 | ABB | Sweden | 2017 | IEC 62271-100 | 1HSB01712010 | LTB170D1/B | M2 | Spring - Single pole | 145kV | 170kV | 50Hz | 3150A | 650kV | 275kV | 3s | 40kA | 50A | 100kA | O-0.3s-CO-3min-CO | 0.70 Mpa | 110V-DC | 110V-DC | 110V-DC | 50ms | ≤70ms | 2 | 1 | 10000 | - 25oC / + 40oC |  | 2500m | 2.5 | Single Pole | 10kA | EUCL | NA | 1943kg | SF6-11kg
|  |  | E02 | GAHANGA | CB2 | ABB | Sweden | 2017 | IEC 62271-100 | 1HSB01712013 | LTB170D1/B | M2 | Spring - Single pole | 145kV | 170kV | 50Hz | 3150A | 650kV | 275kV | 3s | 40kA | 50A | 100kA | O-0.3s-CO-3min-CO | 0.70 Mpa | 110V-DC | 110V-DC | 110V-DC | 50ms | ≤70ms | 2 | 1 | 10000 | - 25oC / + 40oC |  | 2500m | 2.5 | Single Pole | 10kA | EUCL | NA | 1943kg | SF6-11kg
|  |  | E03 | GIKONDO | CB3 | ABB | Sweden | 2017 | IEC 62271-100 | 1HSEB01712012 | LTB170D1/B | M2 | Spring - Single pole | 145kV | 170kV | 50Hz | 3150A | 650kV | 275kV | 3s | 40kA | 50A | 100kA | O-0.3s-CO-3min-CO | 0.70 Mpa | 110V-DC | 110V-DC | 110V-DC | 50ms | ≤70ms | 2 | 1 | 10000 | - 25oC / + 40oC |  | 2500m | 2.5 | Single Pole | 10kA | EUCL | NA | 1943kg | SF6-11kg
|  |  | E04 | JABANA | CB4 | ABB | Sweden | 2017 | IEC 62271-100 | 1HSEB01712011 | LTB170D1/B | M2 | Three - Single pole | 145kV | 170kV | 50Hz | 3150A | 650kV | 275kV | 3s | 40kA | 50A | 100kA | O-0.3s-CO-3min-CO | 0.70 Mpa | 110V-DC | 110V-DC | 110V-DC | 50ms | ≤70ms | 2 | 1 | 10000 | - 25oC / + 40oC |  | 2500m | 2.5 | Single Pole | 10kA | EUCL | NA | 1943kg | SF6-11kg
|  |  | E05 | TRANSFORMER 1 | CB5 | ABB | Sweden | 2017 | IEC 62271-100 | 1HSB01712007 | LTB170D1/B | M2 | Three- Single pole | 145kV | 170kV | 50Hz | 3150A | 650kV | 275kV | 3s | 40kA | 50A | 100kA | O-0.3s-CO-3min-CO | 0.70 Mpa | 110V-DC | 110V-DC | 110V-DC | 50ms | ≤70ms | 2 | 1 | 10000 | - 25oC / + 40oC |  | 2500m | 2.5 | Three Pole | 10kA | EUCL | NA | 1943kg | SF6-11kg
|  |  | E06 | TRANSFORMER 2 | CB6 | ABB | Sweden | 2017 | IEC 62271-100 | 1HSB01712009 | LTB170D1/B | M2 | Spring - Single pole | 145kV | 170kV | 50Hz | 3150A | 650kV | 275kV | 3s | 40kA | 50A | 100kA | O-0.3s-CO-3min-CO | 0.70 Mpa | 110V-DC | 110V-DC | 110V-DC | 50ms | ≤70ms | 2 | 1 | 10000 | - 25oC / + 40oC |  | 2500m | 2.5 | Three Pole | 10kA | EUCL | NA | 1943kg | SF6-11kg
5 | GAHANGA | GHNG-005 | E01 | MONT KIGALI | CB1 | ABB | Sweden | 2017 | IEC 62271-100 | 1HSB01712014 | LTB170D1/B | M2 | Spring - Single pole | 145kV | 170kV | 50Hz | 3150A | 650kV | 275kV | 3s | 40kA | 50A | 100kA | O-0.3s-CO-3min-CO | 0.70 Mpa | 110V-DC | 110V-DC | 110V-DC | 50ms | ≤70ms | 2 | 1 | 10000 | - 25oC / + 40oC |  | 2500m | 2.5 | Single Pole | 10kA | EUCL | NA | 1943kg | SF6-11kg
|  |  | E03 | BUGESERA | CB2 | ABB | Sweden | 2017 | IEC 62271-100 | 1HSB01712016 | LTB170D1/B | M2 | Spring - Single pole | 145kV | 170kV | 50Hz | 3150A | 650kV | 275kV | 3s | 40kA | 50A | 100kA | O-0.3s-CO-3min-CO | 0.70 Mpa | 110V-DC | 110V-DC | 110V-DC | 50ms | ≤70ms | 2 | 1 | 10000 | - 25oC / + 40oC |  | 2500m | 2.5 | Single Pole | 10kA | EUCL | NA | 1943kg | SF6-11kg
|  |  | E05 | TRANSFORMER 1 | CB3 | ABB | Sweden | 2017 | IEC 62271-100 | 1HSB01712008 | LTB170D1/B | M2 | Three - Single pole | 145kV | 170kV | 50Hz | 3150A | 650kV | 275kV | 3s | 40kA | 50A | 100kA | O-0.3s-CO-3min-CO | 0.70 Mpa | 110V-DC | 110V-DC | 110V-DC | 50ms | ≤70ms | 2 | 1 | 10000 | - 25oC / + 40oC |  | 2500m | 2.5 | Thee Pole | 10kA | EUCL | NA | 1943kg | SF6-11kg
6 | BIREMBO | BRMB-006 | E01 | JABANA | CB1 | AREVA T&D | Germany | 2008 | IEC 62271-100 | 6834-10-2032913/2 | GL312F3P | M2 | Spring - Single pole | 145kV | 170kV | 50Hz | 3150A | 650kV | 275kV | 3s | 40kA | 50A | 100kA | O-0.3s-CO-3min-CO | 0.64 Mpa | 110V-DC | 110V-DC | 110V-DC | 50ms | ≤70ms | 1 | 1 | 10000 | - 30oC / + 50oC | IP56 | 2500m | 1.5 | Single Pole | 10kA | EUCL | NA | 1425kg | SF6-10kg
|  |  | E02 | NDERA | CB2 | AREVA T&D | Germany | 2008 | IEC 62271-100 | 6834-10-2032913/1 | GL312F3P | M2 | Spring - Single pole | 145kV | 170kV | 50Hz | 3150A | 650kV | 275kV | 3s | 40kA | 50A | 100kA | O-0.3s-CO-3min-CO | 0.64 Mpa | 110V-DC | 110V-DC | 110V-DC | 50ms | ≤70ms | 1 | 1 | 10000 | - 30oC / + 50oC | IP56 | 2500m | 1.5 | Single Pole | 10kA | EUCL | NA | 1425kg | SF6-10kg
|  |  | E03 | SHANGO 1 | CB3 | ALSTHOM | India | 2015 | IEC 62271-100 | 173010 | GL312F3P | M2 | Spring - Single pole | 145kV | 170kV | 50Hz | 3150A | 650kV | 275kV | 3s | 40kA | 50A | 100kA | O-0.3s-CO-3min-CO | 0.74 Mpa | 110V-DC | 110V-DC | 110V-DC | 50ms | ≤70ms | 1 | 1 | 10000 | - 30oC / + 50oC | IP56 | 2500m | 1.5 | Single Pole | 10kA | EUCL | NA | 1534kg | SF6-10kg
|  |  | E04 | SHANGO 2 | CB4 | ALSTHOM | India | 2015 | IEC 62271-100 | 173011 | GL312F3P | M2 | Spring - Single pole | 145kV | 170kV | 50Hz | 3150A | 650kV | 275kV | 3s | 40kA | 50A | 100kA | O-0.3s-CO-3min-CO | 0.74 Mpa | 110V-DC | 110V-DC | 110V-DC | 50ms | ≤70ms | 1 | 1 | 10000 | - 30oC / + 50oC | IP56 | 2500m | 1.5 | Single Pole | 10kA | EUCL | NA | 1534kg | SF6-10kg
|  |  | E05 | TRANSFORMER 1 | CB5 | AREVA T&D | Germany | 2008 | IEC 62271-100 | 6834-15-2032913/2 | GL312F1P | M2 | Three - Single pole | 145kV | 170kV | 50Hz | 3150A | 650kV | 275kV | 3s | 40kA | 50A | 100kA | O-0.3s-CO-3min-CO | 0.64 Mpa | 110V-DC | 110V-DC | 110V-DC | 50ms | ≤70ms | 1 | 1 | 10000 | - 30oC / + 50oC | IP56 | 2500m | 1.5 | Three Pole | 10kA | EUCL | NA | 1120kg | SF6-10kg
|  |  | E06 | TRANSFORMER 2 | CB6 | AREVA T&D | Germany | 2008 | IEC 62271-100 | 6834-15-2032913/1 | GL312F1P | M2 | Three - Single pole | 145kV | 170kV | 50Hz | 3150A | 650kV | 275kV | 3s | 40kA | 50A | 100kA | O-0.3s-CO-3min-CO | 0.64 Mpa | 110V-DC | 110V-DC | 110V-DC | 50ms | ≤70ms | 1 | 1 | 10000 | - 30oC / + 50oC | IP56 | 2500m | 1.5 | Three Pole | 10kA | EUCL | NA | 1120kg | SF6-10kg
7 | SHANGO | SNGO-007
8 | NDERA | NDRA-008 | E01 | BIREMBO | CB1 | GENERAL ELECTRC | Germany | 2017 | IEC 62271-100 | 227134-30/1 | GL312F3/4031P | M2 | Spring - Single pole | 145kV | 170kV | 50Hz | 3150A | 650kV | 275kV | 3s | 40kA | 50A | 100kA | O-0.3s-CO-3min-CO | 0.74 Mpa | 110V-DC | 110V-DC | 110V-DC | 50ms | ≤70ms | 1 | 1 | 10000 | - 30oC / + 50oC | IP56 | 2500m | 1.5 | Single Pole | 10kA | EUCL | NA | 1423.3kg | SF6-8.3kg
|  |  | E02 | GASOGI | CB2 | GENERAL ELECTRC | Germany | 2017 | IEC 62271-100 | 227134-30/2 | GL312F3/4031P | M2 | Spring - Single pole | 145kV | 170kV | 50Hz | 3150A | 650kV | 275kV | 3s | 40kA | 50A | 100kA | O-0.3s-CO-3min-CO | 0.74 Mpa | 110V-DC | 110V-DC | 110V-DC | 50ms | ≤70ms | 1 | 1 | 10000 | - 30oC / + 50oC | IP56 | 2500m | 1.5 | Single Pole | 10kA | EUCL | NA | 1423.3kg | SF6-8.3kg
|  |  | E04 | TRANSFORMER 1 | CB3 | GENERAL ELECTRC | Germany | 2017 | IEC 62271-100 | 227134-10/1 | GL312F1/4031P | M2 | Three - Single pole | 145kV | 170kV | 50Hz | 3150A | 650kV | 275kV | 3s | 40kA | 50A | 100kA | O-0.3s-CO-3min-CO | 0.74 Mpa | 110V-DC | 110V-DC | 110V-DC | 50ms | ≤70ms | 1 | 1 | 10000 | - 30oC / + 50oC | IP56 | 2500m | 1.5 | Three Pole | 10kA | EUCL | NA | 1118.3kg | SF6-8.3kg
|  |  | E05 | TRANSFORMER 2 | CB4 | GENERAL ELECTRC | Germany | 2017 | IEC 62271-100 | 227134-10/2 | GL312F1/4031P | M2 | Three - Single pole | 145kV | 170kV | 50Hz | 3150A | 650kV | 275kV | 3s | 40kA | 50A | 100kA | O-0.3s-CO-3min-CO | 0.74 Mpa | 110V-DC | 110V-DC | 110V-DC | 50ms | ≤70ms | 1 | 1 | 10000 | - 30oC / + 50oC | IP56 | 2500m | 1.5 | Three Pole | 10kA | EUCL | NA | 1118.3kg | SF6-8.3kg
9 | GASOGI | GSGI-009 | E01 | NDERA | CB1 | GENERAL ELECTRC | Germany | 2021 | IEC 62271-100 | 3238170020002 | GL312F3/4031P | M2 | Spring - Single pole | 145kV | 170kV | 50Hz | 3150A | 650kV | 275kV | 3s | 40kA | 50A | 100kA | O-0.3s-CO-3min-CO | 0.64 Mpa | 110V-DC | 110V-DC | 110V-DC | 50ms | ≤70ms | 1 | 1 | 10000 | - 30oC / + 50oC | IP56 | 2500m | 1.5 | Single Pole | 10kA | EUCL | NA | 1423.3kg | SF6-8.3kg
|  |  | E02 | MUSHA | CB2 | GENERAL ELECTRC | Germany | 2021 | IEC 62271-100 | 3238170020001 | GL312F3/4031P | M2 | Spring - Single pole | 145kV | 170kV | 50Hz | 3150A | 650kV | 275kV | 3s | 40kA | 50A | 100kA | O-0.3s-CO-3min-CO | 0.64 Mpa | 110V-DC | 110V-DC | 110V-DC | 50ms | ≤70ms | 1 | 1 | 10000 | - 30oC / + 50oC | IP56 | 2500m | 1.5 | Single Pole | 10kA | EUCL | NA | 1423.3kg | SF6-8.3kg
|  |  | E04 | TRANSFORMER 1 | CB3 | GENERAL ELECTRC | Germany | 2021 | IEC 62271-100 | 3238170010001 | GL312F1/4031P | M2 | Three - Single pole | 145kV | 170kV | 50Hz | 3150A | 650kV | 275kV | 3s | 40kA | 50A | 100kA | O-0.3s-CO-3min-CO | 0.64 Mpa | 110V-DC | 110V-DC | 110V-DC | 50ms | ≤70ms | 1 | 1 | 10000 | - 30oC / + 50oC | IP56 | 2500m | 1.5 | Three Pole | 10kA | EUCL | NA | 1126.3kg | SF6-8.3kg
|  |  | E05 | TRANSFORMER 2 | CB4 | GENERAL ELECTRC | Germany | 2021 | IEC 62271-100 | 3238170010002 | GL312F1/4031P | M2 | Three - Single pole | 145kV | 170kV | 50Hz | 3150A | 650kV | 275kV | 3s | 40kA | 50A | 100kA | O-0.3s-CO-3min-CO | 0.64 Mpa | 110V-DC | 110V-DC | 110V-DC | 50ms | ≤70ms | 1 | 1 | 10000 | - 30oC / + 50oC | IP56 | 2500m | 1.5 | Three Pole | 10kA | EUCL | NA | 1126.3kg | SF6-8.3kg
10 | MUSHA | MSHA-010 | E01 | GASOGI | CB1 | ALSTHOM | Germany | 2013 | IEC 62271-100 | 10305-20-2035520/2 | GL312F3/4031P | M2 | Spring - Single pole | 145kV | 170kV | 50Hz | 3150A | 650kV | 275kV | 3s | 40kA | 50A | 100kA | O-0.3s-CO-3min-CO | 0.64 Mpa | 110V-DC | 110V-DC | 110V-DC | 50ms | ≤70ms | 1 | 1 | 10000 | - 30oC / + 50oC | IP56 | 2500m | 1.5 | Single Pole | 10kA | EUCL | NA | 1423.3kg | SF6-8.3kg
|  |  | E02 | RWINKWAVU | CB2 | ALSTHOM | Germany | 2013 | IEC 62271-100 | 10305-20-2035520/1 | GL312F3/4031P | M2 | Spring - Single pole | 145kV | 170kV | 50Hz | 3150A | 650kV | 275kV | 3s | 40kA | 50A | 100kA | O-0.3s-CO-3min-CO | 0.64 Mpa | 110V-DC | 110V-DC | 110V-DC | 50ms | ≤70ms | 1 | 1 | 10000 | - 30oC / + 50oC | IP56 | 2500m | 1.5 | Single Pole | 10kA | EUCL | NA | 1423.3kg | SF6-8.3kg
|  |  | E04 | GABIRO | CB4 | GE T&D | India | 2019 | IEC 62271-100 | 32710056320010000 | GL312F3P | M2 | Spring - Single pole | 145kV | 170kV | 50Hz | 3150A | 650kV | 275kV | 3s | 40kA | 50A | 100kA | O-0.3s-CO-3min-CO | 0.64 Mpa | 110V-DC | 110V-DC | 110V-DC | 50ms | ≤70ms | 1 | 1 | 10000 | - 30oC / + 50oC | IP56 | 2500m | 1.5 | Three Pole | 10kA | EUCL | NA | 1126.3kg | SF6-8.3kg
|  |  | E03 | TRANSFORMER 1 | CB3 | ALSTHOM | Germany | 2013 | IEC 62271-100 | 10305-20-2035520/1 | GL312F1/4031P | M2 | Spring - Three pole | 145kV | 170kV | 50Hz | 3150A | 650kV | 275kV | 3s | 40kA | 50A | 100kA | O-0.3s-CO-3min-CO | 0.64 Mpa | 110V-DC | 110V-DC | 110V-DC | 50ms | ≤70ms | 1 | 1 | 10000 | - 30oC / + 50oC | IP56 | 2500m | 1.5 | Three Pole | 10kA | EUCL | NA | 1126.3kg | SF6-8.3kg
|  |  | E05 | TRANSFORMER 2 | CB5 | GE/SUZHOU | China | 2020 | IEC 62271-100 | 292541 060 003 | GL312F1/4031P | M2 | Spring - Three pole | 145kV | 170kV | 50Hz | 3150A | 650kV | 275kV | 3s | 40kA | 50A | 100kA | O-0.3s-CO-3min-CO | 0.64 Mpa | 110V-DC | 110V-DC | 110V-DC | 50ms | ≤70ms | 1 | 1 | 10000 | - 30oC / + 50oC | IP56 | 2500m | 1.5 | Three Pole | 10kA | EUCL | NA | 1126.3kg | SF6-8.3kg
11 | BUGESERA | BGSR-011
12 | BUGESERA IP | BGSR-012
13 | BUGESERA INTERNATIONAL AIRPORT 1 | BGSR-013
14 | BUGESERA INTERNATIONAL AIRPORT 2 | BGSR-014
15 | NZOVE | NZVE-015 | E01 | TRANSFORMER 1 | CB1 | ABB | Sweden | 2018 | IEC 62271-100 | 1HSB01812003 | LTB170D1/B | M2 | Spring - Three pole | 145kV | 170kV | 50Hz | 3150A | 650kV | 275kV | 3s | 40kA | 50A | 100kA | O-0.3s-CO-3min-CO | 0.8 Mpa | 110V-DC | 110V-DC | 110V-DC | 50ms | ≤70ms | 1 | 1 | 10000 | - 30oC / + 50oC | IP56 | 2500m | 1.5 | Single Pole | 10kA | EUCL | NA | 1698kg | SF6-12kg
16 | KABARONDO | KRND-016 | E01 | TRANSFORMER 1 | CB1 | ALSTOM | Germany | 2003 | IEC 62271-101 | 3050938/1A | GL312F1 | M2 | Spring - Three pole | 145kV | 170kV | 50Hz | 3150A | 650kV | 275kV | 3s | 40kA | 50A | 100kA | O-0.3s-CO-3min-CO | 0.8 Mpa | 110V-DC | 110V-DC | 110V-DC | 50ms | ≤70ms | 1 | 1 | 10000 | - 30oC / + 50oC | IP56 | 2500m | 1.5 | Single Pole | 10kA | EUCL | NA | 1698kg | SF6-12kg
17 | RWINKWAVU | RKVU-017 | E01 | MUSHA | CB1 | ALSTHOM | Germany | 2013 | IEC 62271-100 | 10305-20-2035520/5 | GL312F3/4031P | M2 | Spring - Single pole | 145kV | 170kV | 50Hz | 3150A | 650kV | 275kV | 3s | 40kA | 50A | 100kA | O-0.3s-CO-3min-CO | 0.64 Mpa | 110V-DC | 110V-DC | 110V-DC | 50ms | ≤70ms | 1 | 1 | 10000 | - 30oC / + 50oC | IP56 | 2500m | 1.5 | Single Pole | 10kA | EUCL | NA | 1423.3kg | SF6-8.3kg
18 | GABIRO | GBRO-018
19 | RUSUMO | RSMO-019
20 | KIREHE | KRHE-020
21 | NYAGATARE | NGTR-021
22 | GICUMBI | GCMB-022
23 | RULINDO | RLND-023
24 | GIFURWE | GFRW-024 | E01 | TRANSFORMER 1 | CB1 | SIEYUAN | China | 2016 | IEC 62271-100 | DH160449 | LW36-145(W)/T3150-31.5F | M2 | Spring - Three pole | 145kV | 170kV | 50Hz | 3150A | 650kV | 275kV | 3s | 31.5kA | 50A | 80kA | O-0.3s-CO-3min-CO | 0.6 Mpa | 110V-DC | 110V-DC | 110V-DC | 50ms | ≤70ms | 1 | 1 | 10000 | - 30oC / + 50oC | IP56 | 2500m | 1.5 | Single Pole | 10kA | EUCL | NA | 1700kg | SF6-10kg
25 | MUKUNGWA | MKGW-025
26 | NTARUKA | NTRK-026
27 | NYABIHU | NBHU-027 | E01 | MUKUNGWA | CB1 | GE-SUZHOU | China | 2020 | IEC 62271-100 | 292541020001 | GL312F3/4031P | M2 | Spring - Single pole | 145kV | 170kV | 50Hz | 3150A | 650kV | 275kV | 3s | 31.5kA | 50A | 80kA | O-0.3s-CO-3min-CO | 0.6 Mpa | 110V-DC | 110V-DC | 110V-DC | 50ms | ≤70ms | 1 | 1 | 10000 | - 30oC / + 50oC | IP56 | 2500m | 1.5 | Single Pole | 10kA | EUCL | NA | 1126.3kg | SF6-8.3kg
|  |  | E02 | TRANSFORMER 1 | CB2 | GE-SUZHOU | China | 2020 | IEC 62271-100 | 292541060001 | GL312F1/4031P | M2 | Spring - Three pole | 145kV | 170kV | 50Hz | 3150A | 650kV | 275kV | 3s | 31.5kA | 50A | 80kA | O-0.3s-CO-3min-CO | 0.6 Mpa | 110V-DC | 110V-DC | 110V-DC | 50ms | ≤70ms | 1 | 1 | 10000 | - 30oC / + 50oC | IP56 | 2500m | 1.5 | Single Pole | 10kA | EUCL | NA | 1126.3kg | SF6-8.3kg
|  |  | E03 | TRANSFORMER 2 | CB3 | GE-SUZHOU | China | 2020 | IEC 62271-100 | 292541060002 | GL312F1/4031P | M2 | Spring - Three pole | 145kV | 170kV | 50Hz | 3150A | 650kV | 275kV | 3s | 31.5kA | 50A | 80kA | O-0.3s-CO-3min-CO | 0.6 Mpa | 110V-DC | 110V-DC | 110V-DC | 50ms | ≤70ms | 1 | 1 | 10000 | - 30oC / + 50oC | IP56 | 2500m | 1.5 | Single Pole | 10kA | EUCL | NA | 1126.3kg | SF6-8.3kg
28 | RUBAVU | RBVU-028
29 | SYMBION (SPLK) | SPLK-029
30 | MUSANZE | MSNZ-030
31 | KIGOMA | KGMA-031 | E01 | MONT KIGALI | CB1 | JIANGSU DAGO | China | 2009 | IEC 62271-100 | 2009Y905/06/10 | LW36-126(G)T3150-40 | M2 | Spring - Single pole | 126kV | 145kV | 50Hz | 3150A | 650kV | 275kV | 4s | 40kA | 50A | 100kA | O-0.3s-CO-180s-CO | 0.6 Mpa | 110V-DC | 110V-DC | 110V-DC | 50ms | ≤70ms | 1 | 1 | 10000 | - 30oC / + 50oC | IP56 | 2500m | 1.5 | Three Pole | 10kA | EUCL | NA | 1700kg | SF6-8kg
|  |  | E02 | KILINDA | CB2 | JIANGSU DAGO | China | 2009 | IEC 62271-100 | 2009Y901/09/11 | LW36-126(G)T3150-40 | M2 | Spring - Single pole | 126kV | 145kV | 50Hz | 3150A | 650kV | 275kV | 4s | 40kA | 50A | 100kA | O-0.3s-CO-180s-CO | 0.6 Mpa | 110V-DC | 110V-DC | 110V-DC | 50ms | ≤70ms | 1 | 1 | 10000 | - 30oC / + 50oC | IP56 | 2500m | 1.5 | Three Pole | 10kA | EUCL | NA | 1700kg | SF6-8kg
|  |  | E03 | TRANSFORMER 1 | CB3 | GE-SUZHOU | China | 2008 | IEC 62271-100 | 6834-21-2032913/1 | GL312F1P | M2 | Spring - Three pole | 145kV | 170kV | 50Hz | 3150A | 650kV | 275kV | 3s | 31.5kA | 50A | 80kA | O-0.3s-CO-3min-CO | 0.6 Mpa | 110V-DC | 110V-DC | 110V-DC | 50ms | ≤70ms | 1 | 1 | 10000 | - 30oC / + 50oC | IP56 | 2500m | 1.5 | Single Pole | 10kA | EUCL | NA | 1126.3kg | SF6-8.3kg
|  |  | E05 | GISAGARA | CB4 | GE-SUZHOU | China | 2019 | IEC 62271-100 | 3271005139003000 | GL313F3/4031P | M2 | Spring - Single pole | 145kV | 170kV | 50Hz | 3150A | 650kV | 275kV | 3s | 31.5kA | 50A | 80kA | O-0.3s-CO-3min-CO | 0.6 Mpa | 110V-DC | 110V-DC | 110V-DC | 50ms | ≤70ms | 1 | 1 | 10000 | - 30oC / + 50oC | IP56 | 2500m | 1.5 | Single Pole | 10kA | EUCL | NA | 1126.3kg | SF6-8.3kg
32 | NYABARONGO 1 | NBNG-032
33 | KILINDA | KLNDA-033
34 | RUKARARA | RKRA-034
35 | KARONGI | KRNG-035 | E01 | KILINDA | CB1 | AREVA T&D | Germany | 2008 | IEC 62271-100 | 6834-302032913/1 | GL312F3P | M2 | Spring - Single pole | 145kV | 170kV | 50Hz | 3150A | 650kV | 275kV | 3s | 31.5kA | 50A | 80kA | O-0.3s-CO-3min-CO | 0.6 Mpa | 110V-DC | 110V-DC | 110V-DC | 50ms | ≤70ms | 1 | 1 | 10000 | - 30oC / + 50oC | IP56 | 2500m | 1.5 | Single Pole | 10kA | EUCL | NA | 1126.3kg | SF6-8.3kg
|  |  | E02 | NTENDEZI | CB2 | AREVA T&D | Germany | 2008 | IEC 62271-100 | 6834-302032913/2 | GL312F3P | M2 | Spring - Single pole | 145kV | 170kV | 50Hz | 3150A | 650kV | 275kV | 3s | 31.5kA | 50A | 80kA | O-0.3s-CO-3min-CO | 0.6 Mpa | 110V-DC | 110V-DC | 110V-DC | 50ms | ≤70ms | 1 | 1 | 10000 | - 30oC / + 50oC | IP56 | 2500m | 1.5 | Single Pole | 10kA | EUCL | NA | 1126.3kg | SF6-8.3kg
|  |  | E03 | TRANSFORMER 1 | CB3 | AREVA T&D | Germany | 2008 | IEC 62271-100 | 6834-302032913/3 | GL312F1P | M2 | Spring - Three pole | 145kV | 170kV | 50Hz | 3150A | 650kV | 275kV | 3s | 31.5kA | 50A | 80kA | O-0.3s-CO-3min-CO | 0.6 Mpa | 110V-DC | 110V-DC | 110V-DC | 50ms | ≤70ms | 1 | 1 | 10000 | - 30oC / + 50oC | IP56 | 2500m | 1.5 | Single Pole | 10kA | EUCL | NA | 1126.3kg | SF6-8.3kg
|  |  | E04 | KIBUYE | CB4 | AREVA T&D | Germany | 2006 | IEC 62271-100 | 5993-20-2010075/2 | GL312F3P | M2 | Spring - Single pole | 145kV | 170kV | 50Hz | 3150A | 650kV | 275kV | 3s | 31.5kA | 50A | 80kA | O-0.3s-CO-3min-CO | 0.6 Mpa | 110V-DC | 110V-DC | 110V-DC | 50ms | ≤70ms | 1 | 1 | 10000 | - 30oC / + 50oC | IP56 | 2500m | 1.5 | Single Pole | 10kA | EUCL | NA | 1126.3kg | SF6-8.3kg
36 | KIBUYE | KBYE-036 | E01 | KARONGI | CB1 | AREVA T&D | Germany | 2006 | IEC 62271-100 | 5993-20-2010075/1 | GL312F3 | M2 | Spring - Single pole | 126kV | 145kV | 50Hz | 3150A | 650kV | 275kV | 3s | 31.5kA | 50A | 80kA | O-0.3s-CO-3min-CO | 0.6 Mpa | 110V-DC | 110V-DC | 110V-DC | 50ms | ≤70ms | 1 | 1 | 10000 | - 30oC / + 50oC | IP56 | 2500m | 1.5 | Single Pole | 10kA | EUCL | NA | 1126.3kg | SF6-8.3kg
|  |  | E02 | TRANSFORMER 1 | CB2 | AREVA T&D | Germany | 2006 | IEC 62271-100 | 5993-10-20-10075/2 | GL312F1 | M2 | Spring - Three pole | 145kV | 170kV | 50Hz | 1250A | 650kV | 275kV | 3s | 31.5kA | 50A | 80kA | O-0.3s-CO-3min-CO | 0.6 Mpa | 110V-DC | 110V-DC | 110V-DC | 50ms | ≤70ms | 1 | 1 | 10000 | - 30oC / + 50oC | IP56 | 2500m | 1.5 | Single Pole | 10kA | EUCL | NA | 1126.3kg | SF6-8.3kg
|  |  | E03 | TRANSFORMER 2 | CB3 | AREVA T&D | Germany | 2006 | IEC 62271-100 | 5993-10-20-10075/1 | GL312F1 | M2 | Spring - Three pole | 145kV | 170kV | 50Hz | 1250A | 650kV | 275kV | 3s | 31.5kA | 50A | 80kA | O-0.3s-CO-3min-CO | 0.6 Mpa | 110V-DC | 110V-DC | 110V-DC | 50ms | ≤70ms | 1 | 1 | 10000 | - 30oC / + 50oC | IP56 | 2500m | 1.5 | Single Pole | 10kA | EUCL | NA | 1126.3kg | SF6-8.3kg
|  |  | E04 | BWISHYURA | CB4 | AREVA T&D | India | 2017 | IEC 62271-100 | 173218 | GL312F3P | M2 | Spring - Single pole | 126kV | 145kV | 50Hz | 3150A | 650kV | 275kV | 3s | 31.5kA | 50A | 80kA | O-0.3s-CO-3min-CO | 0.6 Mpa | 110V-DC | 110V-DC | 110V-DC | 50ms | ≤70ms | 1 | 1 | 10000 | - 30oC / + 50oC | IP56 | 2500m | 1.5 | Single Pole | 10kA | EUCL | NA | 1126.3kg | SF6-8.3kg
37 | BWISHYURA | BSHR-037
38 | RWABUSORO | RBSR-038 | D02 | MAMBA 1 | CB2 | GE T&D India LTD | India | 2018 | IEC 62271-100 | 32710047900010000 | GL314F3 | M2 | Spring - Single pole | 220kV | 245kV | 50Hz | 3150A | 1050A | 460kV | 3s | 50kA | 250A | 125kA | O-0.3s-CO-3min-CO | 0.75 Mpa | 110V-DC | 110V-DC | 110V-DC | 50ms | 72ms | 2 | 2 | 10000 | - 30oC / + 50oC | IP55 | 2500m | 1.3 | Single Pole | 12.5kA | EUCL | NA | 3000kg | SF6-18.1kg
|  |  | D03 | MAMBA 2 | CB3 | GE T&D India LTD | India | 2018 | IEC 62271-100 | 32710047900010000 | GL314F3 | M2 | Spring - Single pole | 220kV | 245kV | 50Hz | 3150A | 1050A | 460kV | 3s | 50kA | 250A | 125kA | O-0.3s-CO-3min-CO | 0.75 Mpa | 110V-DC | 110V-DC | 110V-DC | 50ms | 72ms | 2 | 2 | 10000 | - 30oC / + 50oC | IP55 | 2500m | 1.3 | Single Pole | 12.5kA | EUCL | NA | 3000kg | SF6-18.1kg
|  |  | D04 | AUTO TRANSFORMER 220kV SIDE | CB4 | GE T&D India LTD | India | 2018 | IEC 62271-100 | 32710047900020000 | GL314F1 | M2 | Spring - Three pole | 220kV | 245kV | 50Hz | 3150A | 1050A | 460kV | 3s | 50kA | 250A | 125kA | O-0.3s-CO-3min-CO | 0.75 Mpa | 110V-DC | 110V-DC | 110V-DC | 50ms | 72ms | 2 | 2 | 10000 | - 30oC / + 50oC | IP55 | 2500m | 1.3 | Three Pole | 12.5kA | EUCL | NA | 3000kg | SF6-18.1kg
|  |  | D05 | KIGOMA 1 | CB5 | GE T&D India LTD | India | 2018 | IEC 62271-100 | 32710047900010000 | GL314F3 | M2 | Spring - Single pole | 220kV | 245kV | 50Hz | 3150A | 1050A | 460kV | 3s | 50kA | 250A | 125kA | O-0.3s-CO-3min-CO | 0.75 Mpa | 110V-DC | 110V-DC | 110V-DC | 50ms | 72ms | 2 | 2 | 10000 | - 30oC / + 50oC | IP55 | 2500m | 1.3 | Single Pole | 12.5kA | EUCL | NA | 3000kg | SF6-18.1kg
|  |  | D06 | BUGESERA 1 | CB6 | GE T&D India LTD | India | 2018 | IEC 62271-100 | 32710047900010000 | GL314F3 | M2 | Spring - Single pole | 220kV | 245kV | 50Hz | 3150A | 1050A | 460kV | 3s | 50kA | 250A | 125kA | O-0.3s-CO-3min-CO | 0.75 Mpa | 110V-DC | 110V-DC | 110V-DC | 50ms | 72ms | 2 | 2 | 10000 | - 30oC / + 50oC | IP55 | 2500m | 1.3 | Single Pole | 12.5kA | EUCL | NA | 3000kg | SF6-18.1kg
|  |  | D07 | BUGESERA 2 | CB7 | GE T&D India LTD | India | 2018 | IEC 62271-100 | 32710047900010000 | GL314F3 | M2 | Spring - Single pole | 220kV | 245kV | 50Hz | 3150A | 1050A | 460kV | 3s | 50kA | 250A | 125kA | O-0.3s-CO-3min-CO | 0.75 Mpa | 110V-DC | 110V-DC | 110V-DC | 50ms | 72ms | 2 | 2 | 10000 | - 30oC / + 50oC | IP55 | 2500m | 1.3 | Single Pole | 12.5kA | EUCL | NA | 3000kg | SF6-18.1kg
|  |  | D08 | SVC TRANSFORMER 220kV SIDE | CB8 | GE SUZHOU CHINA | China | 2018 | IEC 62271-100 | 3620270030002 | GL314F1 | M2 | Spring - Three pole | 220kV | 245kV | 50Hz | 3150A | 1050A | 460kV | 3s | 50kA | 250A | 125kA | O-0.3s-CO-3min-CO | 0.75 Mpa | 110V-DC | 110V-DC | 110V-DC | 50ms | 72ms | 2 | 2 | 10000 | - 30oC / + 50oC | IP55 | 2500m | 1.3 | Three Pole | 12.5kA | EUCL | NA | 3000kg | SF6-18.1kg
|  |  | D01 | BUSCOUPLER | CB1 | GE T&D India LTD | India | 2018 | IEC 62271-100 | 32710047900020000 | GL314F1 | M2 | Spring - Three pole | 220kV | 245kV | 50Hz | 3150A | 1050A | 460kV | 3s | 50kA | 250A | 125kA | O-0.3s-CO-3min-CO | 0.75 Mpa | 110V-DC | 110V-DC | 110V-DC | 50ms | 72ms | 2 | 2 | 10000 | - 30oC / + 50oC | IP55 | 2500m | 1.3 | Three Pole | 12.5kA | EUCL | NA | 3000kg | SF6-18.1kg
|  |  | E01 | AUTO TRANSFORMER 110kV SIDE | CB9 | GE T&D India LTD | India | 2018 | IEC 62271-100 | 32710047900030000 | GL314F1 | M2 | Spring - Three pole | 110kV | 145kV | 50Hz | 3150A | 1050A | 275kV | 3s | 31.5kA | 50A | 80kA | O-0.3s-CO-3min-CO | 0.6 Mpa | 110V-DC | 110V-DC | 110V-DC | 50ms | ≤70ms | 1 | 1 | 10000 | - 30oC / + 50oC | IP56 | 2500m | 1.5 | Single Pole | 10kA | EUCL | NA | 1126.3kg | SF6-8.3kg
|  |  | E02 | BUGESERA INDISTRIAL PARK | CB91 | GE T&D India LTD | India | 2018 | IEC 62271-100 | 3271004790040000 | GL314F3 | M2 | Spring - Single pole | 110kV | 145kV | 50Hz | 3150A | 1050A | 275kV | 3s | 31.5kA | 50A | 80kA | O-0.3s-CO-3min-CO | 0.6 Mpa | 110V-DC | 110V-DC | 110V-DC | 50ms | ≤70ms | 1 | 1 | 10000 | - 30oC / + 50oC | IP56 | 2500m | 1.5 | Single Pole | 10kA | EUCL | NA | 1126.3kg | SF6-8.3kg
39 | GISAGARA | GSGR-039
40 | HUYE | HUYE-040
41 | MAMBA | MMBA-041
42 | MUHANGA | MHNG-042
43 | KIBOGORA | KBGR-043 | E01 | TRANSFORMER 1 | CB1 | AREVA AG | Germany | 2008 | IEC 62271-100 | 6834-41-2032913/1 | GL312F1P | M2 | Spring - Three pole | 145kV | 170kV | 50Hz | 3150A | 650kV | 275kV | 3s | 31.5kA | 50A | 80kA | O-0.3s-CO-3min-CO | 0.6 Mpa | 110V-DC | 110V-DC | 110V-DC | 50ms | ≤70ms | 1 | 1 | 10000 | - 30oC / + 50oC | IP56 | 2500m | 1.5 | Single Pole | 10kA | EUCL | NA | 1126.3kg | SF6-8.3kg
44 | NTENDEZI | NTDZ-044 | E01 | KARONGI | CB1 | ALSTOM | Germany | 2015 | IEC 62271-100 | 173054 | GL312F3P | M2 | Spring - Single pole | 145kV | 170kV | 50Hz | 3150A | 650kV | 275kV | 3s | 40kA | 50A | 100kA | O-0.3s-CO-3min-CO | 0.6 Mpa | 110V-DC | 110V-DC | 110V-DC | 50ms | ≤70ms | 1 | 1 | 10000 | - 30oC / + 50oC | IP56 | 2500m | 1.5 | Single Pole | 10kA | EUCL | NA | 1534kg | SF6-10kg
|  |  | E02 | BUGARAMA | CB2 | ALSTOM | Germany | 2015 | IEC 62271-100 | 173053 | GL312F3P | M2 | Spring - Single pole | 145kV | 170kV | 50Hz | 3150A | 650kV | 275kV | 3s | 40kA | 50A | 100kA | O-0.3s-CO-3min-CO | 0.6 Mpa | 110V-DC | 110V-DC | 110V-DC | 50ms | ≤70ms | 1 | 1 | 10000 | - 30oC / + 50oC | IP56 | 2500m | 1.5 | Single Pole | 10kA | EUCL | NA | 1534kg | SF6-10kg
|  |  | E03 | MURURU 2 | CB3 | ALSTOM | Germany | 2015 | IEC 62271-100 | 173056 | GL312F3P | M2 | Spring - Single pole | 145kV | 170kV | 50Hz | 3150A | 650kV | 275kV | 3s | 40kA | 50A | 100kA | O-0.3s-CO-3min-CO | 0.6 Mpa | 110V-DC | 110V-DC | 110V-DC | 50ms | ≤70ms | 1 | 1 | 10000 | - 30oC / + 50oC | IP56 | 2500m | 1.5 | Single Pole | 10kA | EUCL | NA | 1534kg | SF6-10kg
|  |  | E04 | TRANSFORMER 1 | CB4 | ALSTOM | Germany | 2015 | IEC 62271-100 | 163763 | GL312F1/4031P | M2 | Spring - Three pole | 145kV | 170kV | 50Hz | 3150A | 650kV | 275kV | 3s | 40kA | 50A | 100kA | O-0.3s-CO-3min-CO | 0.6 Mpa | 110V-DC | 110V-DC | 110V-DC | 50ms | ≤70ms | 1 | 1 | 10000 | - 30oC / + 50oC | IP56 | 2500m | 1.5 | Single Pole | 10kA | EUCL | NA | 1538kg | SF6-10kg
45 | BUGARAMA | BGRA-045 | E01 | GISHOMA | CB1 | ALSTOM | India | 2015 | IEC 62271-100 | 173035 | GL312F3P | M2 | Spring - Single pole | 145kV | 170kV | 50Hz | 3150A | 650kV | 275kV | 3s | 40kA | 50A | 100kA | O-0.3s-CO-3min-CO | 0.6 Mpa | 110V-DC | 110V-DC | 110V-DC | 50ms | ≤70ms | 1 | 1 | 10000 | - 30oC / + 50oC | IP56 | 2500m | 1.5 | Single Pole | 10kA | EUCL | NA | 1534kg | SF6-10kg
|  |  | E02 | NTENDEZI | CB2 | ALSTOM | India | 2015 | IEC 62271-100 | 173012 | GL312F3P | M2 | Spring - Single pole | 145kV | 170kV | 50Hz | 3150A | 650kV | 275kV | 3s | 40kA | 50A | 100kA | O-0.3s-CO-3min-CO | 0.6 Mpa | 110V-DC | 110V-DC | 110V-DC | 50ms | ≤70ms | 1 | 1 | 10000 | - 30oC / + 50oC | IP56 | 2500m | 1.5 | Single Pole | 10kA | EUCL | NA | 1534kg | SF6-10kg
|  |  | E03 | TRANSFORMER 1 | CB3 | ALSTOM | India | 2015 | IEC 62271-100 | 173054 | GL312F1/4031P | M2 | Spring - Three pole | 145kV | 170kV | 50Hz | 3150A | 650kV | 275kV | 3s | 40kA | 50A | 100kA | O-0.3s-CO-3min-CO | 0.6 Mpa | 110V-DC | 110V-DC | 110V-DC | 50ms | ≤70ms | 1 | 1 | 10000 | - 30oC / + 50oC | IP56 | 2500m | 1.5 | Single Pole | 10kA | EUCL | NA | 1538kg | SF6-10kg
46 | MURURU 1 | MRRU-046 | E01 | MURURU 2 | CB1 | ASEA | Sweden | 1987 | IEC 62271-100 | 7631844/7631845/7631846 | HPL145/2501 | M2 | Spring - Three pole | 145kV | 170kV | 50Hz | 3150A | 650kV | 275kV | 3s | 40kA | 50A | 100kA | O-0.3s-CO-3min-CO | 0.6 Mpa | 110V-DC | 110V-DC | 110V-DC | 50ms | ≤70ms | 1 | 1 | 10000 | - 30oC / + 50oC | IP56 | 2500m | 1.5 | Single Pole | 10kA | EUCL | NA | 1126.3kg | SF6-8.3kg
47 | MURURU2 | MRRU-047
48 | GISHOMA | GSMA-048

## OVERH. C & EARTH TX
OVERHEAD CONDUCTOR | [9 empty] | EARTHING TRANSFORMER
| Substation Name | Substation ID | Manufacturer | Overhead Conductor ID | Type | Standard | Current Rating | Aluminium Cross Section Area (mm2) | Total Cross Section Area (mm2) | Earthing Transformer ID | Manufacturer | Manufacturing Country | Manufacturing Year | Standard Code | Serial Number | Cooling System | Type | Ambient Temperature (oC) | Nominal Power (kVA) | Rated Voltage (kV) | Nominal Current (A) | Neutral Current (A) | Duration of Short Circuit (s) | Nominal Frequency (Hz) | Vector Group | Tapping Variations Range | Winding Material | Degree of Protection for Transfomer | Degree of Protection for Bushing | Short Circuit Current (kA) | Short Circuit Voltage (Ucc) | Zero Sequence Impendance (ohm) | Short Circuit Impendance (%) | No load losses (W) | Load Losses (W) | Earth Fault Capacity (kVAr) | Noise Level | Number of Taps | Power Frequency withstand (kVrms)
1 | GIKONDO | GKND-001 | NA | OHC-001 | ACSR240/40 | IEC61089 | 640A | 243mm2 | 280mm2 | NE | NE | NE | NE | NE | NE | NE | NE | NE | NE | NE | NE | NE | NE | NE | NE | NE | NE | NE | IP66 | NE | NE | NE | NE | NE | NE | NE | NE | NE | NE
2 | JABANA 1 | JBNA-002 | NA | OHC-002 | ACSR240/41 | IEC61089 | 640A | 243mm2 | 280mm2 | NE | NE | NE | NE | NE | NE | NE | NE | NE | NE | NE | NE | NE | NE | NE | NE | NE | NE | NE | IP66 | NE | NE | NE | NE | NE | NE | NE | NE | NE | NE
3 | JABANA 2 | JBNA-003 | NA | OHC-003 | ACSR240/42 | IEC61089 | 640A | 243mm2 | 280mm2 | NE | NE | NE | NE | NE | NE | NE | NE | NE | NE | NE | NE | NE | NE | NE | NE | NE | NE | NE | IP66 | NE | NE | NE | NE | NE | NE | NE | NE | NE | NE
4 | MONT KIGALI | MKGL-004 | NA | OHC-004 | AAA500 | IEC61089 | 800A | 469.62mm2 | 469.62mm2 | ETR-1-004 | TRAFO ELECTTRO | Italy | 2019 | IEC60076-6 | 10097 | ONAN | OL TES-EAR |  | 160kVA | 30/0.4kV | HV 3.08A - LV 230.95A | 1000A - 5s | 5s | 50Hz | Zyn11 | +/- 1.025 | Copper | IP55 | IP66 | NE | NE | NE | NE | NE | NE | 1732kVAr | NE | 5 | 170kV
5 | GAHANGA | GHNG-005 | NA | OHC-005 | AAA500 | IEC61089 | 800A | 469.62mm2 | 469.62mm2 | NE | NE | NE | NE | NE | NE | NE | NE | NE | NE | NE | NE | NE | NE | NE | NE | NE | NE | NE | IP66 | NE | NE | NE | NE | NE | NE | NE | NE | NE | NE
6 | BIREMBO | BRMB-006 | NA | OHC-006 | AAA500 | IEC61089 | 800A | 469.62mm2 | 469.62mm2 | NE | NE | NE | NE | NE | NE | NE | NE | NE | NE | NE | NE | NE | NE | NE | NE | NE | NE | NE | IP66 | NE | NE | NE | NE | NE | NE | NE | NE | NE | NE
7 | SHANGO | SNGO-007 | NA | OHC-007 | AAA500 | IEC61089 | 800A | 469.62mm2 | 469.62mm2 | NE | [18 empty] | IP66
8 | NDERA | NDRA-008 | NA | OHC-008 | AAA500 | IEC61089 | 800A | 469.62mm2 | 469.62mm2 | NE | NE | NE | NE | NE | NE | NE | NE | NE | NE | NE | NE | NE | NE | NE | NE | NE | NE | NE | IP66 | NE | NE | NE | NE | NE | NE | NE | NE | NE | NE
9 | GASOGI | GSGI-009 | NA | OHC-009 | AAA500 | IEC61089 | 800A | 469.62mm2 | 469.62mm2 | ETR-1-009 | AICHI ELECTRIC | Japan | 2021 | IEC60076 | 2124178001 | ONAN | NE | -250C to +400C | 250kVA | 15/0.4kV | HV 9.61A - LV 361A | 1050A - 5s | NE | 50Hz | Zyn11 | +/- 1.025 | Copper | IP55 | IP66 | NE | NE | 32.6Ω | 10.1% | NE | NE | NE | NE | 5 | 95kV
|  |  | NA |  | AAA501 | IEC61090 | 800A | 469.62mm2 | 469.62mm2 | ETR-2-009 | AICHI ELECTRIC | Japan | 2022 | IEC60076 | 2124178002 | ONAN | NE | -250C to +400C | 250kVA | 15/0.4kV | HV 9.61A - LV 361A | 1050A - 5s | NE | 50Hz | Zyn11 | +/- 1.026 | Copper | IP55 | IP66 | NE | NE | 32.6Ω | 110.1% | NE | NE | NE | NE | 5 | 95kV
10 | MUSHA | MSHA-010 | NA | OHC-010 | AAA500 | IEC61089 | 800A | 469.62mm2 | 469.62mm2 | ETR-1-009 | SHIHEN | Japan | 2013 | IEC60076 | 2102301 | ONAN | NE | -250C to +400C | 160kVA | 15/0.4kV | HV 6.1A - LV 231A | 1050A - 5s | NE | 50Hz | Zyn11 | +/- 1.025 | Copper | IP55 | IP66 | NE | NE | 32.6Ω | 10.1% | NE | NE | NE | NE | 5 | 95kV
|  |  | NA |  | AAA501 | IEC61090 | 800A | 469.62mm2 | 469.62mm2 | ETR-2-009 |  | China | 2022 | IEC60076 | 2124178002 | ONAN | NE | -250C to +400C | 160kVA | 15/0.4kV | HV 6.1A - LV 231A | 1050A - 5s | NE | 50Hz | Zyn12 | +/- 1.026 | Copper | IP55 | IP66 | NE | NE | 32.6Ω | 110.1% | NE | NE | NE | NE | 5 | 95kV
11 | BUGESERA | BGSR-011 |  | OHC-011
12 | BUGESERA IP | BGSR-012 |  | OHC-012
13 | BUGESERA INTERNATIONAL AIRPORT 1 | BGSR-013 |  | OHC-013
14 | BUGESERA INTERNATIONAL AIRPORT 2 | BGSR-014 |  | OHC-014
15 | NZOVE | NZVE-015 | NA | OHC-015 | ACSR240/40 | IEC61089 | 640A | 243mm2 | 280mm2 | NE | NE | NE | NE | NE | NE | NE | NE | NE | NE | NE | NE | NE | NE | NE | NE | NE | NE | NE | IP66 | NE | NE | NE | NE | NE | NE | NE | NE | NE | NE
16 | KABARONDO | KRND-016 | NA | OHC-016 | ACSR240/40 | IEC61089 | 640A | 243mm2 | 280mm2 | EN | NE | NE | NE | NE | NE | NE | NE | NE | NE | NE | NE | NE | NE | NE | NE | NE | NE | NE | IP66 | NE | NE | NE | NE | NE | NE | NE | NE | NE | NE
17 | RWINKWAVU | RKVU-017 | NA | OHC-017 | AAA500 | IEC61089 | 800A | 469.62mm2 | 469.62mm2 | ETR-1-009 | SHIHEN | Japan | 2013 | IEC60076 | 2102301 | ONAN | NE | -250C to +400C | 160kVA | 15/0.4kV | HV 6.1A - LV 231A | 1050A - 5s | NE | 50Hz | Zyn11 | +/- 1.025 | Copper | IP55 | IP66 | NE | NE | 32.6Ω | 10.1% | NE | NE | 1732kVAr | NE | 5 | 950kV
18 | GABIRO | GBRO-018 |  | OHC-018
19 | RUSUMO | RSMO-019 |  | OHC-019
20 | KIREHE | KRHE-020 |  | OHC-020
21 | NYAGATARE | NGTR-021 |  | OHC-021
22 | GICUMBI | GCMB-022 |  | OHC-022
23 | RULINDO | RLND-023 |  | OHC-023
24 | GIFURWE | GFRW-024 | NA | OHC-024 | ACSR240/40 | IEC61089 | 640A | 243mm2 | 280mm2 | NE | NE | NE | NE | NE | NE | NE | NE | NE | NE | NE | NE | NE | NE | NE | NE | NE | NE | NE | IP66 | NE | NE | NE | NE | NE | NE | NE | NE | NE | NE
25 | MUKUNGWA | MKGW-025 | NA | OHC-025 | ACSR240/40 | IEC61089 | 640A | 243mm2 | 280mm2 | ETR-1-025 | CHINT | China | 2016 | IEC60076 | ZNY 1605001 | ONAN | DKS - 160/30 | -250C to +400C | 160kVA | 30/04kV | HV 3.08A - LV 231A | 1050A - 5s | NE | 50Hz | Zyn11 | +/- 1.025 | Copper | IP55 | IP66 | NE | NE | 32.6Ω | 10.1% | NE | NE | 1732kVAr | NE | 5 | 950kV
26 | NTARUKA | NTRK-026 |  | OHC-026
27 | NYABIHU | NBHU-027 | NA | OHC-027 | ACSR240/40 | IEC61089 | 640A | 243mm2 | 280mm2 | ETR-1-028 | SANBIAN SHI | China | 2020 | IEC60076 | PS200409101 | ONAN | NE | -250C to +400C | 160kVA | 30/04kV | HV 3.08A - LV 231A | 1050A - 5s | NE | 50Hz | Zyn11 | +/- 1.025 | Copper | IP55 | IP66 | NE | NE | 32.6Ω | 10.1% | NE | NE | 1732kVAr | NE | 5 | 950kV
|  |  | NA | OHC-030 | ACSR240/41 | IEC61090 | 640A | 243mm3 | 280mm3 | ETR-2-028 | SANBIAN SHI | China | 2021 | IEC60077 | PS200409102 | ONAN | NE | -250C to +400C | 160kVA | 30/04kV | HV 3.08A - LV 231A | 1050A - 5s | NE | 50Hz | Zyn11 | +/- 1.025 | Copper | IP55 | IP66 | NE | NE | 32.6Ω | 10.1% | NE | NE | 1732kVAr | NE | 5 | 950kV
28 | RUBAVU | RBVU-028 |  | OHC-028
29 | SYMBION (SPLK) | SPLK-029 |  | OHC-029
30 | MUSANZE | MSNZ-030 |  | OHC-030
31 | KIGOMA | KGMA-031 | NA | OHC-031 | ACSR240/40 | IEC61089 | 640A | 243mm2 | 280mm2 | NE | NE | NE | NE | NE | NE | NE | NE | NE | NE | NE | NE | NE | NE | NE | NE | NE | NE | NE | IP66 | NE | NE | NE | NE | NE | NE | NE | NE | NE | NE
32 | NYABARONGO 1 | NBNG-032 |  | OHC-032
33 | KILINDA | KLNDA-033 |  | OHC-033
34 | RUKARARA | RKRA-034 |  | OHC-034
35 | KARONGI | KRNG-035 | NA | OHC-035 | ACSR240/40 | IEC61089 | 640A | 243mm2 | 280mm2 | NE | NE | NE | NE | NE | NE | NE | NE | NE | NE | NE | NE | NE | NE | NE | NE | NE | NE | NE | IP66 | NE | NE | NE | NE | NE | NE | NE | NE | NE | NE
36 | KIBUYE | KBYE-036 | NA | OHC-036 | ACSR240/40 | IEC61089 | 640A | 243mm2 | 280mm2 | NE | NE | NE | NE | NE | NE | NE | NE | NE | NE | NE | NE | NE | NE | NE | NE | NE | NE | NE | IP66 | NE | NE | NE | NE | NE | NE | NE | NE | NE | NE
37 | BWISHYURA | BSHR-037 |  | OHC-037
38 | RWABUSORO | RBSR-038 |  | OHC-038 | ACSR240/40 | IEC61089 | 640A | 243mm2 | 280mm2 | NE | NE | NE | NE | NE | NE | NE | NE | NE | NE | NE | NE | NE | NE | NE | NE | NE | NE | NE | IP66 | NE | NE | NE | NE | NE | NE | NE | NE | NE | NE
39 | GISAGARA | GSGR-039 |  | OHC-039
40 | HUYE | HUYE-040 |  | OHC-040
41 | MAMBA | MMBA-041 |  | OHC-041
42 | MUHANGA | MHNG-042 |  | OHC-042
43 | KIBOGORA | KBGR-043 | NA | OHC-043 | ACSR240/40 | IEC61089 | 640A | 243mm2 | 280mm2 | NE | NE | NE | NE | NE | NE | NE | NE | NE | NE | NE | NE | NE | NE | NE | NE | NE | NE | NE | IP66 | NE | NE | NE | NE | NE | NE | NE | NE | NE | NE
44 | NTENDEZI | NTDZ-044 | NA | OHC-044 | ACSR240/40 | IEC61089 | 640A | 243mm2 | 280mm2 | ETR-0-044 | KONCAR D&T | Serbia | 2016 | IEC60076 | STO 410-631620 | ONAN | TBN 1950-36 | -25 to +40 | 160kVA | 30/04kV | HV 3.08A - LV 231A | 1050A - 5s | NE | 50Hz | Zyn11 | +/- 1.025 | Copper | IP55 | IP66 | NE | NE | 32.6Ω | 10.1% | 3.2kW | 4.8kW | 1732kVAr | NE | 5 | 170kV
45 | BUGARAMA | BGRA-045 |  | OHC-045
46 | MURURU 1 | MRRU-046 |  | OHC-046 | ACSR240/40 | IEC61089 | 640A | 243mm2 | 280mm2 | NE | NE | NE | NE | NE | NE | NE | NE | NE | NE | NE | NE | NE | NE | NE | NE | NE | NE | NE | IP66 | NE | NE | NE | NE | NE | NE | NE | NE | NE | NE
47 | MURURU2 | MRRU-047 |  | OHC-047
48 | GISHOMA | GSMA-048 |  | OHC-048

## SUPPORT INSULATOR
SUPPORT INSULATOR
| Substation Name | Substation ID |  | Manufacturer | Manufacturing Country | Manufacturing Year | Standard Code | Serial Number | Material | Rated voltage (kV) | Highest System Voltage (kV) | Rated Phase to Ground Lighting Impulse Withstand Voltage (kV) | Rated Power Frequency Withstand Voltage (kV) | Minimum Creepage Distance (mm/kV)
1 | GIKONDO | GKND-001 | PI-001 | LAPP | USA |  | IEC 672-3 |  | PORCELAIN | 110kV | 145kV | 750kV | 325kV | 31mm/Kv
2 | JABANA 1 | JBNA-002 | PI-002 | LAPP | USA |  | IEC 672-3 |  | PORCELAIN | 110kV | 145kV | 750kV | 325kV | 31mm/Kv
3 | JABANA 2 | JBNA-003 | PI-003 | LAPP | USA |  | IEC 672-3 |  | PORCELAIN | 110kV | 145kV | 750kV | 325kV | 31mm/Kv
4 | MONT KIGALI | MKGL-004 | PI-004 | LAPP | USA |  | IEC 672-3 |  | PORCELAIN | 110kV | 145kV | 750kV | 325kV | 31mm/Kv
5 | GAHANGA | GHNG-005 | PI-005 | LAPP | USA |  | IEC 672-3 |  | PORCELAIN | 110kV | 145kV | 750kV | 325kV | 31mm/Kv
6 | BIREMBO | BRMB-006 | PI-006 | LAPP | USA |  | IEC 672-3 |  | PORCELAIN | 110kV | 145kV | 750kV | 325kV | 31mm/Kv
7 | SHANGO | SNGO-007 | PI-007 | LAPP | USA |  | IEC 672-3 |  | PORCELAIN | 110kV | 145kV | 750kV | 325kV | 31mm/Kv
8 | NDERA | NDRA-008 | PI-008 | LAPP | USA |  | IEC 672-3 |  | PORCELAIN | 110kV | 145kV | 750kV | 325kV | 31mm/Kv
9 | GASOGI | GSGI-009 | PI-009 | LAPP | USA |  | IEC 672-3 |  | PORCELAIN | 110kV | 145kV | 750kV | 325kV | 31mm/Kv
10 | MUSHA | MSHA-010 | PI-010 | LAPP | USA |  | IEC 672-3 |  | PORCELAIN | 110kV | 145kV | 750kV | 325kV | 31mm/Kv
11 | BUGESERA | BGSR-011 | PI-011
12 | BUGESERA IP | BGSR-012 | PI-012
13 | BUGESERA INTERNATIONAL AIRPORT 1 | BGSR-013 | PI-013
14 | BUGESERA INTERNATIONAL AIRPORT 2 | BGSR-014 | PI-014
15 | NZOVE | NZVE-015 | PI-015
16 | KABARONDO | KRND-016 | PI-016 | LAPP | USA |  | IEC 672-3 |  | PORCELAIN | 110kV | 145kV | 750kV | 325kV | 31mm/Kv
17 | RWINKWAVU | RKVU-017 | PI-017 | LAPP | USA |  | IEC 672-3 |  | PORCELAIN | 110kV | 145kV | 750kV | 325kV | 31mm/Kv
18 | GABIRO | GBRO-018 | PI-018
19 | RUSUMO | RSMO-019 | PI-019
20 | KIREHE | KRHE-020 | PI-020
21 | NYAGATARE | NGTR-021 | PI-021
22 | GICUMBI | GCMB-022 | PI-022
23 | RULINDO | RLND-023 | PI-023
24 | GIFURWE | GFRW-024 | PI-024
25 | MUKUNGWA | MKGW-025 | PI-025
26 | NTARUKA | NTRK-026 | PI-026
27 | NYABIHU | NBHU-027 | PI-027
28 | RUBAVU | RBVU-028 | PI-028
29 | SYMBION (SPLK) | SPLK-029 | PI-029
30 | MUSANZE | MSNZ-030 | PI-030
31 | KIGOMA | KGMA-031 | PI-031
32 | NYABARONGO 1 | NBNG-032 | PI-032
33 | KILINDA | KLNDA-033 | PI-033
34 | RUKARARA | RKRA-034 | PI-034
35 | KARONGI | KRNG-035 | PI-035
36 | KIBUYE | KBYE-036 | PI-036
37 | BWISHYURA | BSHR-037 | PI-037
38 | RWABUSORO | RBSR-038 | PI-038 | LAPP | USA |  | IEC 672-3 |  | PORCELAIN | 220kV | 245kV | 1050kV | 384kV | 31mm/Kv
39 | GISAGARA | GSGR-039 | PI-039
40 | HUYE | HUYE-040 | PI-040
41 | MAMBA | MMBA-041 | PI-041
42 | MUHANGA | MHNG-042 | PI-042
43 | KIBOGORA | KBGR-043 | PI-043 | LAPP | USA |  | IEC 672-3 |  | PORCELAIN | 110kV | 145kV | 750kV | 325kV | 31mm/Kv
44 | NTENDEZI | NTDZ-044 | PI-044 | LAPP | USA |  | IEC 672-3 |  | PORCELAIN | 110kV | 145kV | 750kV | 325kV | 31mm/Kv
45 | BUGARAMA | BGRA-045 | PI-045 | LAPP | USA |  | IEC 672-3 |  | PORCELAIN | 110kV | 145kV | 750kV | 325kV | 31mm/Kv
46 | MURURU 1 | MRRU-046 | PI-046 | LAPP | USA |  | IEC 672-3 |  | PORCELAIN | 110kV | 145kV | 750kV | 325kV | 31mm/Kv
47 | MURURU2 | MRRU-047 | PI-047
48 | GISHOMA | GSMA-048 | PI-048

## INDOR SWICTH GEAR TABLE
INDOR SWITCH GEAR 30KV/15KV TABLE
Nr | Substation Name | Substation ID | Feeder ID | Feeder Name | Panel Function | Switching devices | Type of MV cable termination kit | Insulation Medium | Size of MV cable | Manufacturing Year | Serial Number | Manufacturer | Commissioning year | Country of origin | Type/Model | Installation | Method of neutral point connection | Remote communication protocol | Communication Media | Ambient temperature (oC) | Altitude (m) | First commercial operation of offered type | Nominal voltage (V) | Test voltage (kV) | Standards | Rated frequency (Hz) | Rated/nominal voltage (kV) | Maximum continuous system voltage (kV) | Type of protection relay | at nominal gas pressure (kV) | at minimum gas pressure (kV) | at nominal gas pressure (kV) | at minimum gas pressure (kV) | Condition of partial discharge test (NA) | Rated short circuit current (kA/s) | Rated peak short circuit current (kA) | Rated busbar current (A) | Rated SF6 pressure (KPa) | Minimum functional level for SF6 (KPa) | Smart meter installed | Meter number ( if yes)
1 | GIKONDO | GKND-001 | J01 | INCOMER TR1 | INCOMER FEEDER | CB | C Type Plug | SF6 | 3x2x240mm2 | 2007 | 1VB2117021 | ABB | 2007 | Germany | ZX 2 | Indoor | Direct | 60870-5-103 | Fiber Optic | 25oC | 2500m | 2007 | NA | 70kV-170kV | IEC 62271-100 | 50HZ | 30kV | 36kV | REF 542+ | NA | NA | NA | NA | NA | 25kA - 3s | 63kA | 2000A | 130kPa | 100kPa | NA | NA
|  |  | J02 | INCOMER RENTAL POWER | LINE FEEDER | CB | C Type Plug | SF6 | 3x1x240mm2 | 2007 | 1VB2117022 | ABB | 2007 | Germany | ZX 2 | Indoor | Direct | 60870-5-103 | Fiber Optic | 25oC | 2500m | 2007 | NA | 70kV-170kV | IEC 62271-100 | 50HZ | 30kV | 36kV | REF 542+ | NA | NA | NA | NA | NA | 25kA - 3s | 63kA | 1250A | 130kPa | 100kPa | NA | NA
|  |  | J03 | NYARURAMA | LINE FEEDER | CB | C Type Plug | SF6 | 3x1x95mm2 | 2007 | 1VB2117022 | ABB | 2007 | Germany | ZX 2 | Indoor | Direct | 60870-5-103 | Fiber Optic | 25oC | 2500m | 2007 | NA | 70kV-170kV | IEC 62271-100 | 50HZ | 30kV | 36kV | REF 542+ | NA | NA | NA | NA | NA | 25kA - 3s | 63kA | 1250A | 130kPa | 100kPa | NA | NA
|  |  | J04 | DEUTSCH WELL | LINE FEEDER | CB | C Type Plug | SF6 | 3x1x95mm2 | 2007 | 1VB2117022 | ABB | 2007 | Germany | ZX 2 | Indoor | Direct | 60870-5-103 | Fiber Optic | 25oC | 2500m | 2007 | NA | 70kV-170kV | IEC 62271-100 | 50HZ | 30kV | 36kV | REF 542+ | NA | NA | NA | NA | NA | 25kA - 3s | 63kA | 1250A | 130kPa | 100kPa | NA | NA
|  |  | J05 | KIGALI NORD | LINE FEEDER | CB | C Type Plug | SF6 | 3x1x95mm2 | 2007 | 1VB2117022 | ABB | 2007 | Germany | ZX 2 | Indoor | Direct | 60870-5-103 | Fiber Optic | 25oC | 2500m | 2007 | NA | 70kV-170kV | IEC 62271-100 | 50HZ | 30kV | 36kV | REF 542+ | NA | NA | NA | NA | NA | 25kA - 3s | 63kA | 1250A | 130kPa | 100kPa | NA | NA
|  |  | J06 | SPARE 1 | LINE FEEDER | CB | C Type Plug | SF6 | NA | 2007 | 1VB2117022 | ABB | 2007 | Germany | ZX 2 | Indoor | Direct | 60870-5-103 | Fiber Optic | 25oC | 2500m | 2007 | NA | 70kV-170kV | IEC 62271-100 | 50HZ | 30kV | 36kV | REF 542+ | NA | NA | NA | NA | NA | 25kA - 3s | 63kA | 1250A | 130kPa | 100kPa | NA | NA
|  |  | J07 | AUXILIARY TRANSFORMER 1 | LINE FEEDER | CB | C Type Plug | SF6 | 3x1x95mm2 | 2007 | 1VB2117022 | ABB | 2007 | Germany | ZX 2 | Indoor | Direct | 60870-5-103 | Fiber Optic | 25oC | 2500m | 2007 | NA | 70kV-170kV | IEC 62271-100 | 50HZ | 30kV | 36kV | REF 542+ | NA | NA | NA | NA | NA | 25kA - 3s | 63kA | 1250A | 130kPa | 100kPa | NA | NA
|  |  | J08 | BUS COUPLER | BUS COUPLER FEEDER | CB | C Type Plug | SF6 | NA | 2007 | 1VB2117022 | ABB | 2007 | Germany | ZX 2 | Indoor | Direct | 60870-5-103 | Fiber Optic | 25oC | 2500m | 2007 | NA | 70kV-170kV | IEC 62271-100 | 50HZ | 30kV | 36kV | REF 542+ | NA | NA | NA | NA | NA | 25kA - 3s | 63kA | 1250A | 130kPa | 100kPa | NA | NA
|  |  | J09 | INCOMER TR3 | INCOMER FEEDER | CB | C Type Plug | SF6 | 3x2x240mm2 | 2007 | 1VB2117022 | ABB | 2007 | Germany | ZX 2 | Indoor | Direct | 60870-5-103 | Fiber Optic | 25oC | 2500m | 2007 | NA | 70kV-170kV | IEC 62271-100 | 50HZ | 30kV | 36kV | REF 542+ | NA | NA | NA | NA | NA | 25kA - 3s | 63kA | 2000A | 130kPa | 100kPa | NA | NA
|  |  | J10 | AUXILIARY TRANSFORMER 2 | LINE FEEDER | CB | C Type Plug | SF6 | 3x1x95mm2 | 2007 | 1VB2117022 | ABB | 2007 | Germany | ZX 2 | Indoor | Direct | 60870-5-103 | Fiber Optic | 25oC | 2500m | 2007 | NA | 70kV-170kV | IEC 62271-100 | 50HZ | 30kV | 36kV | REF 542+ | NA | NA | NA | NA | NA | 25kA - 3s | 63kA | 1250A | 130kPa | 100kPa | NA | NA
|  |  | J11 | KIGALI SUD | LINE FEEDER | CB | C Type Plug | SF6 | 3x1x95mm2 | 2007 | 1VB2117022 | ABB | 2007 | Germany | ZX 2 | Indoor | Direct | 60870-5-103 | Fiber Optic | 25oC | 2500m | 2007 | NA | 70kV-170kV | IEC 62271-100 | 50HZ | 30kV | 36kV | REF 542+ | NA | NA | NA | NA | NA | 25kA - 3s | 63kA | 1250A | 130kPa | 100kPa | NA | NA
|  |  | J12 | PARC INDUSTRIEL | LINE FEEDER | CB | C Type Plug | SF6 | 3x1x95mm2 | 2007 | 1VB2117022 | ABB | 2007 | Germany | ZX 2 | Indoor | Direct | 60870-5-103 | Fiber Optic | 25oC | 2500m | 2007 | NA | 70kV-170kV | IEC 62271-100 | 50HZ | 30kV | 36kV | REF 542+ | NA | NA | NA | NA | NA | 25kA - 3s | 63kA | 1250A | 130kPa | 100kPa | NA | NA
|  |  | J13 | GASOGI | LINE FEEDER | CB | C Type Plug | SF6 | 3x1x95mm2 | 2007 | 1VB2117022 | ABB | 2007 | Germany | ZX 2 | Indoor | Direct | 60870-5-103 | Fiber Optic | 25oC | 2500m | 2007 | NA | 70kV-170kV | IEC 62271-100 | 50HZ | 30kV | 36kV | REF 542+ | NA | NA | NA | NA | NA | 25kA - 3s | 63kA | 1250A | 130kPa | 100kPa | NA | NA
|  |  | J14 | CAPACITOR BANK | LINE FEEDER | CB | C Type Plug | SF6 | 3x1x240mm2 | 2007 | 1VB2117022 | ABB | 2007 | Germany | ZX 2 | Indoor | Direct | 60870-5-103 | Fiber Optic | 25oC | 2500m | 2007 | NA | 70kV-170kV | IEC 62271-100 | 50HZ | 30kV | 36kV | REF 542+ | NA | NA | NA | NA | NA | 25kA - 3s | 63kA | 1250A | 130kPa | 100kPa | NA | NA
|  |  | J15 | GIKONDO HAUT | LINE FEEDER | CB | C Type Plug | SF6 | 3x1x95mm2 | 2007 | 1VB2117022 | ABB | 2007 | Germany | ZX 2 | Indoor | Direct | 60870-5-103 | Fiber Optic | 25oC | 2500m | 2007 | NA | 70kV-170kV | IEC 62271-100 | 50HZ | 30kV | 36kV | REF 542+ | NA | NA | NA | NA | NA | 25kA - 3s | 63kA | 1250A | 130kPa | 100kPa | NA | NA
|  |  | J16 | INCOMER TR2 | INCOMER FEEDER | CB | C Type Plug | SF6 | 3x2x240mm2 | 2007 | 1VB2117022 | ABB | 2007 | Germany | ZX 2 | Indoor | Direct | 60870-5-103 | Fiber Optic | 25oC | 2500m | 2007 | NA | 70kV-170kV | IEC 62271-100 | 50HZ | 30kV | 36kV | REF 542+ | NA | NA | NA | NA | NA | 25kA - 3s | 63kA | 2000A | 130kPa | 100kPa | NA | NA
|  |  | J17 | MINISTERE 1 | LINE FEEDER | CB | C Type Plug | SF6 | 2x1x240mm2 | 2007 | 1YHP000068A1351 | ABB | 2007 | Germany | ZX 2 | Indoor | Direct | 60870-5-103 | Fiber Optic | 25oC | 2500m | 2007 | NA | 70kV-170kV | IEC 62271-100 | 50HZ | 30kV | 36kV | REF 542+ | NA | NA | NA | NA | NA | 25kA - 3s | 63kA | 1250A | 130kPa | 100kPa | NA | NA
|  |  | J18 | MINISTERE 2 | LINE FEEDER | CB | C Type Plug | SF6 | 2x1x240mm2 | 2007 | 1YHP000068A1352 | ABB | 2007 | Germany | ZX 2 | Indoor | Direct | 60870-5-103 | Fiber Optic | 25oC | 2500m | 2007 | NA | 70kV-170kV | IEC 62271-100 | 50HZ | 30kV | 36kV | REF 542+ | NA | NA | NA | NA | NA | 25kA - 3s | 63kA | 1250A | 130kPa | 100kPa | NA | NA
|  |  | J19 | POMPAGE | LINE FEEDER | CB | C Type Plug | SF6 | 2x1x240mm2 | 2007 | 1YHP000068A1353 | ABB | 2007 | Germany | ZX 2 | Indoor | Direct | 60870-5-103 | Fiber Optic | 25oC | 2500m | 2007 | NA | 70kV-170kV | IEC 62271-100 | 50HZ | 36kV | 36kV | REF 542+ | NA | NA | NA | NA | NA | 25kA - 3s | 63kA | 1250A | 130kPa | 100kPa | NA | NA
2 | JABANA 1 | JBNA-002 | J01 | MEASUREMENT | MEASURMENT FEEDER | CB | C Type Plug | SF6 | NA | 2013 | 1VB2012563 | ABB | 2013 | Germany | ZX 2 | Indoor | Direct | 60870-5-103 | Fiber Optic | 25oC | 2500m | 2013 | NA | 38kV-95kV | IEC 62271-100 | 50HZ | 15kV | 17.5kV | REF 542+ | NA | NA | NA | NA | NA | 25kA - 1s | 63kA | 1250A | 130kPa | 100kPa | NA | NA
|  |  | J02 | KIGALI | LINE FEEDER | CB | C Type Plug | SF6 | 3x1x120mm2 | 2013 | 1VB2012564 | ABB | 2013 | Germany | ZX 2 | Indoor | Direct | 60870-5-103 | Fiber Optic | 25oC | 2500m | 2013 | NA | 38kV-95kV | IEC 62271-100 | 50HZ | 15kV | 17.5kV | REF 542+ | NA | NA | NA | NA | NA | 25kA - 1s | 63kA | 1250A | 130kPa | 100kPa | NA | NA
|  |  | J03 | INCOMER DGU | INCOMER FEEDER | CB | C Type Plug | SF6 | 3x1x240mm2 | 2013 | 1VB2012565 | ABB | 2013 | Germany | ZX 2 | Indoor | Direct | 60870-5-103 | Fiber Optic | 25oC | 2500m | 2013 | NA | 38kV-95kV | IEC 62271-100 | 50HZ | 15kV | 17.5kV | REF 542+ | NA | NA | NA | NA | NA | 25kA - 1s | 63kA | 1250A | 130kPa | 100kPa | NA | NA
|  |  | J04 | RUTONGO | LINE FEEDER | CB | C Type Plug | SF6 | 3x1x95mm2 | 2013 | 1VB2012566 | ABB | 2013 | Germany | ZX 2 | Indoor | Direct | 60870-5-103 | Fiber Optic | 25oC | 2500m | 2013 | NA | 38kV-95kV | IEC 62271-100 | 50HZ | 15kV | 17.5kV | REF 542+ | NA | NA | NA | NA | NA | 25kA - 1s | 63kA | 1250A | 130kPa | 100kPa | NA | NA
|  |  | J05 | SPARE 1 | LINE FEEDER | CB | C Type Plug | SF6 | NA | 2013 | 1VB2012567 | ABB | 2013 | Germany | ZX 2 | Indoor | Direct | 60870-5-103 | Fiber Optic | 25oC | 2500m | 2013 | NA | 38kV-95kV | IEC 62271-100 | 50HZ | 15kV | 17.5kV | REF 542+ | NA | NA | NA | NA | NA | 25kA - 1s | 63kA | 1250A | 130kPa | 100kPa | NA | NA
|  |  | J06 | CAPACITOR BANK | LINE FEEDER | CB | C Type Plug | SF6 | 3x2x240mm2 | 2013 | 1VB2012568 | ABB | 2013 | Germany | ZX 2 | Indoor | Direct | 60870-5-103 | Fiber Optic | 25oC | 2500m | 2013 | NA | 38kV-95kV | IEC 62271-100 | 50HZ | 15kV | 17.5kV | REF 542+ | NA | NA | NA | NA | NA | 25kA - 1s | 63kA | 1250A | 130kPa | 100kPa | NA | NA
|  |  | J07 | AUXILIARY TRANSFORMER 1 | LINE FEEDER | CB | C Type Plug | SF6 | 3x1x95mm2 | 2013 | 1VB2012569 | ABB | 2013 | Germany | ZX 2 | Indoor | Direct | 60870-5-103 | Fiber Optic | 25oC | 2500m | 2013 | NA | 38kV-95kV | IEC 62271-100 | 50HZ | 15kV | 17.5kV | REF 542+ | NA | NA | NA | NA | NA | 25kA - 1s | 63kA | 1250A | 130kPa | 100kPa | NA | NA
|  |  | J08 | INCOMER TR1 | INCOMER FEEDER | CB | C Type Plug | SF6 | 3x1x240mm2 | 2013 | 1VB2012570 | ABB | 2013 | Germany | ZX 2 | Indoor | Direct | 60870-5-103 | Fiber Optic | 25oC | 2500m | 2013 | NA | 38kV-95kV | IEC 62271-100 | 50HZ | 15kV | 17.5kV | REF 542+ | NA | NA | NA | NA | NA | 25kA - 1s | 63kA | 2000A | 130kPa | 100kPa | NA | NA
|  |  | J09 | SPARE 2 | LINE FEEDER | CB | C Type Plug | SF6 | NA | 2013 | 1VB2012621 | ABB | 2013 | Germany | ZX 2 | Indoor | Direct | 60870-5-103 | Fiber Optic | 25oC | 2500m | 2013 | NA | 38kV-95kV | IEC 62271-100 | 50HZ | 15kV | 17.5kV | REF 542+ | NA | NA | NA | NA | NA | 25kA - 1s | 63kA | 1250A | 130kPa | 100kPa | NA | NA
|  |  | J10 | BUS COUPLER | BUS COUPLER FEEDER | CB | C Type Plug | SF6 | NA | 2013 | 1VB2012622 | ABB | 2013 | Germany | ZX 2 | Indoor | Direct | 60870-5-103 | Fiber Optic | 25oC | 2500m | 2013 | NA | 38kV-95kV | IEC 62271-100 | 50HZ | 15kV | 17.5kV | REF 542+ | NA | NA | NA | NA | NA | 25kA - 1s | 63kA | 1250A | 130kPa | 100kPa | NA | NA
|  |  | J11 | INCOMER TR 2 | LINE FEEDER | CB | C Type Plug | SF6 | 3x2x240mm2 | 2013 | 1VB2012627 | ABB | 2013 | Germany | ZX 2 | Indoor | Direct | 60870-5-103 | Fiber Optic | 25oC | 2500m | 2013 | NA | 38kV-95kV | IEC 62271-100 | 50HZ | 15kV | 17.5kV | REF 542+ | NA | NA | NA | NA | NA | 25kA - 1s | 63kA | 2000A | 130kPa | 100kPa | NA | NA
|  |  | J12 | AUXILIARY TRANSFORMER 2 | LINE FEEDER | CB | C Type Plug | SF6 | 3x1x95mm2 | 2013 | 1VB2012624 | ABB | 2013 | Germany | ZX 2 | Indoor | Direct | 60870-5-103 | Fiber Optic | 25oC | 2500m | 2013 | NA | 38kV-95kV | IEC 62271-100 | 50HZ | 15kV | 17.5kV | REF 542+ | NA | NA | NA | NA | NA | 25kA - 1s | 63kA | 1250A | 130kPa | 100kPa | NA | NA
|  |  | J13 | DEUTSCH WELL | LINE FEEDER | CB | C Type Plug | SF6 | 3x1x95mm2 | 2013 | 1VB2012625 | ABB | 2013 | Germany | ZX 3 | Indoor | Direct | 60870-5-103 | Fiber Optic | 25oC | 2500m | 2013 | NA | 38kV-95kV | IEC 62271-100 | 50HZ | 15kV | 17.5kV | REF 542+ | NA | NA | NA | NA | NA | 25kA - 1s | 63kA | 1250A | 130kPa | 100kPa | NA | NA
|  |  | J14 | UTEXIRWA | LINE FEEDER | CB | C Type Plug | SF6 | 3x1x95mm2 | 2013 | 1VB2012576 | ABB | 2013 | Germany | ZX 4 | Indoor | Direct | 60870-5-103 | Fiber Optic | 25oC | 2500m | 2013 | NA | 38kV-95kV | IEC 62271-100 | 50HZ | 15kV | 17.5kV | REF 542+ | NA | NA | NA | NA | NA | 25kA - 1s | 63kA | 1250A | 130kPa | 100kPa | NA | NA
|  |  | J15 | SUCRERIE | LINE FEEDER | CB | C Type Plug | SF6 | 3x1x95mm2 | 2013 | 1VB2012627 | ABB | 2013 | Germany | ZX 5 | Indoor | Direct | 60870-5-103 | Fiber Optic | 25oC | 2500m | 2013 | NA | 38kV-95kV | IEC 62271-100 | 50HZ | 15kV | 17.5kV | REF 542+ | NA | NA | NA | NA | NA | 25kA - 1s | 63kA | 1250A | 130kPa | 100kPa | NA | NA
3 | JABANA 2 | JBNA-003 | J01 | STATION TRANSFORMER | MEASURMENT FEEDER | CB | Hot Shrink | AIR | 3x1x95mm2 | 2007 | 1VLS1000015482/177082 | ABB | 2007 | Norway | UNI GEAR | Indoor | Direct | MODBUS | Fiber Optic | 25oC | 2500m | 2007 | NA | 28kV-75kV | IEC 62271-200 | 50HZ | 6.6kV | 12kV | REF 542+ | NA | NA | NA | NA | NA | 31.5kA - 1S | 80kA | 2000A | NA | NA | NA | NA
|  |  | J02 | GENERATOR 1 | INCOMER FEEDER | CB | Hot Shrink | AIR | 2x1x240mm2 | 2007 | 1VLS1000015482/177083 | ABB | 2007 | Norway | UNI GEAR | Indoor | Direct | MODBUS | Fiber Optic | 25oC | 2500m | 2007 | NA | 28kV-75kV | IEC 62271-201 | 50HZ | 6.6kV | 12kV | REF 542+ | NA | NA | NA | NA | NA | 31.5kA - 1S | 80kA | 2000A | NA | NA | NA | NA
|  |  | J03 | GENERATOR 2 | INCOMER FEEDER | CB | Hot Shrink | AIR | 2x1x240mm2 | 2007 | 1VLS1000015482/177084 | ABB | 2007 | Norway | UNI GEAR | Indoor | Direct | MODBUS | Fiber Optic | 25oC | 2500m | 2007 | NA | 28kV-75kV | IEC 62271-202 | 50HZ | 6.6kV | 12kV | REF 542+ | NA | NA | NA | NA | NA | 31.5kA - 1S | 80kA | 2000A | NA | NA | NA | NA
|  |  | J04 | TRANSFORMER 1 | INCOMER FEEDER | CB | Hot Shrink | AIR | 2x1x240mm2 | 2007 | 1VLS1000015482/177085 | ABB | 2007 | Norway | UNI GEAR | Indoor | Direct | MODBUS | Fiber Optic | 25oC | 2500m | 2007 | NA | 28kV-75kV | IEC 62271-203 | 50HZ | 6.6kV | 12kV | REF 542+ | NA | NA | NA | NA | NA | 31.5kA - 1S | 80kA | 2000A | NA | NA | NA | NA
|  |  | J05 | TRANSFORMER 2 | INCOMER FEEDER | CB | Hot Shrink | AIR | 2x1x240mm2 | 2007 | 1VLS1000015482/177086 | ABB | 2007 | Norway | UNI GEAR | Indoor | Direct | MODBUS | Fiber Optic | 25oC | 2500m | 2007 | NA | 28kV-75kV | IEC 62271-204 | 50HZ | 6.6kV | 12kV | REF 542+ | NA | NA | NA | NA | NA | 31.5kA - 1S | 80kA | 2000A | NA | NA | NA | NA
|  |  | J06 | MEASURMENT | MEASURMENT FEEDER | CB | Hot Shrink | AIR | NA | 2007 | 1VLS1000015482/177087 | ABB | 2007 | Norway | UNI GEAR | Indoor | Direct | MODBUS | Fiber Optic | 25oC | 2500m | 2007 | NA | 28kV-75kV | IEC 62271-205 | 50HZ | 6.6kV | 12kV | REF 542+ | NA | NA | NA | NA | NA | 31.5kA - 1S | 80kA | 2000A | NA | NA | NA | NA
4 | MONT KIGALI | MKGL-004 | H01 | INCOMER TR1 | INCOMER FEEDER | CB | C Type Plug | SF6 | 3x1x240mm2 | 2017 | CV916714-000080/001 | SIEMENS | 2017 | Germany | 8DA10 | Indoor | Direct | 60870-5-103 | Fiber Optic | -25oC to +55 0C | 2500m | 2017 | NA | 70kV-170kV | IEC 62271-100 | 50HZ | 30kV | 36kV | REF 630 | NA | NA | NA | NA | NA | 25kA - 3s | 63kA | 1250A | 70kPa | 50kPa | NA | NA
|  |  | H02 | KANAZI | LINE FEEDER | CB | C Type Plug | SF6 | 3x1x95mm2 | 2017 | CV916714-000080/001 | SIEMENS | 2017 | Germany | 8DA10 | Indoor | Direct | 60870-5-103 | Fiber Optic | -25oC to +55 0C | 2500m | 2017 | NA | 70kV-170kV | IEC 62271-100 | 50HZ | 30kV | 36kV | REF 630 | NA | NA | NA | NA | NA | 25kA - 3s | 63kA | 1250A | 70kPa | 50kPa | Yes | MLHJ3000730
|  |  | H03 | KIYUMBA | LINE FEEDER | CB | C Type Plug | SF6 | 3x1x95mm2 | 2017 | CV916714-000070/001 | SIEMENS | 2017 | Germany | 8DA10 | Indoor | Direct | 60870-5-103 | Fiber Optic | -25oC to +55 0C | 2500m | 2017 | NA | 70kV-170kV | IEC 62271-100 | 50HZ | 30kV | 36kV | REF 630 | NA | NA | NA | NA | NA | 25kA - 3s | 63kA | 1250A | 70kPa | 50kPa | Yes | MLH2000049
|  |  | H04 | SPARE 1 | LINE FEEDER | CB | C Type Plug | SF6 | NA | 2017 | CV916714-000050/001 | SIEMENS | 2017 | Germany | 8DA10 | Indoor | Direct | 60870-5-103 | Fiber Optic | -25oC to +55 0C | 2500m | 2017 | NA | 70kV-170kV | IEC 62271-100 | 50HZ | 30kV | 36kV | REF 630 | NA | NA | NA | NA | NA | 25kA - 3s | 63kA | 1250A | 70kPa | 50kPa | NA | NA
|  |  | H05 | SPARE 2 | LINE FEEDER | CB | C Type Plug | SF6 | NA | 2017 | CV916714-000050/001 | SIEMENS | 2017 | Germany | 8DA10 | Indoor | Direct | 60870-5-103 | Fiber Optic | -25oC to +55 0C | 2500m | 2017 | NA | 70kV-170kV | IEC 62271-100 | 50HZ | 30kV | 36kV | REF 630 | NA | NA | NA | NA | NA | 25kA - 3s | 63kA | 1250A | 70kPa | 50kPa | NA | NA
|  |  | K01 | SPARE 1 | LINE FEEDER | CB | C Type Plug | SF6 | NA | 2017 | CV917469-000050/001 | SIEMENS | 2017 | Germany | 8DA10 | Indoor | Direct | 60870-5-103 | Fiber Optic | -25oC to +55 0C | 2500m | 2017 | NA | 38kV-72kV | IEC 62271-100 | 50HZ | 15kV | 24kV | REF 630 | NA | NA | NA | NA | NA | 25kA - 3s | 63kA | 1250A | 70kPa | 50kPa | NA | NA
|  |  | K02 | SPARE 2 | LINE FEEDER | CB | C Type Plug | SF6 | NA | 2017 | CV917469-000060/001 | SIEMENS | 2017 | Germany | 8DA10 | Indoor | Direct | 60870-5-103 | Fiber Optic | -25oC to +55 0C | 2500m | 2017 | NA | 38kV-72kV | IEC 62271-100 | 50HZ | 15kV | 24kV | REF 631 | NA | NA | NA | NA | NA | 25kA - 3s | 63kA | 1250A | 70kPa | 50kPa | NA | NA
|  |  | K03 | GIKONDO | LINE FEEDER | CB | C Type Plug | SF6 | 3x1x95mm2 | 2017 | CV917469-000070/001 | SIEMENS | 2017 | Germany | 8DA10 | Indoor | Direct | 60870-5-103 | Fiber Optic | -25oC to +55 0C | 2500m | 2017 | NA | 38kV-72kV | IEC 62271-100 | 50HZ | 15kV | 24kV | REF 632 | NA | NA | NA | NA | NA | 25kA - 3s | 63kA | 1250A | 70kPa | 50kPa | Yes | HLJ3000732
|  |  | K04 | NYARURAMA | LINE FEEDER | CB | C Type Plug | SF6 | 3x1x95mm2 | 2017 | CV917469-000080/001 | SIEMENS | 2017 | Germany | 8DA10 | Indoor | Direct | 60870-5-103 | Fiber Optic | -25oC to +55 0C | 2500m | 2017 | NA | 38kV-72kV | IEC 62271-100 | 50HZ | 15kV | 24kV | REF 633 | NA | NA | NA | NA | NA | 25kA - 3s | 63kA | 1250A | 70kPa | 50kPa | Yes | HLJ3000731
|  |  | K05 | NYAMIRAMBO | LINE FEEDER | CB | C Type Plug | SF6 | 3x1x95mm2 | 2017 | CV917469-000090/001 | SIEMENS | 2017 | Germany | 8DA10 | Indoor | Direct | 60870-5-103 | Fiber Optic | -25oC to +55 0C | 2500m | 2017 | NA | 38kV-72kV | IEC 62271-100 | 50HZ | 15kV | 24kV | REF 634 | NA | NA | NA | NA | NA | 25kA - 3s | 63kA | 1250A | 70kPa | 50kPa | Yes | HLQA00027
|  |  | K06 | INCOMER TR2 | INCOMER FEEDER | CB | C Type Plug | SF6 | 3x2x240mm2 | 2017 | CV917469-000100/001 | SIEMENS | 2017 | Germany | 8DA10 | Indoor | Direct | 60870-5-103 | Fiber Optic | -25oC to +55 0C | 2500m | 2017 | NA | 38kV-72kV | IEC 62271-100 | 50HZ | 15kV | 24kV | REF 635 | NA | NA | NA | NA | NA | 25kA - 3s | 63kA | 1250A | 70kPa | 50kPa | NA | NA
5 | GAHANGA | GHNG-005 | K01 | INCOMER TR1 | INCOMER FEEDER | CB | C Type Plug | SF6 | 3x1x120mm2 | 2017 | CV917470-000060/001 | SIEMENS | 2017 | Germany | 8DA10 | Indoor | Direct | 60870-5-103 | Fiber Optic | to +45°C | 2500m | 2017 | NA | 38kV-72kV | IEC 62271-100 | 50HZ | 15kV | 24kV | REF 630 | NA | NA | NA | NA | NA | 25kA - 3s | 63kA | 1250A | 70kPa | 50kPa | NA | NA
|  |  | K02 | MASTER STEEL | LINE FEEDER | CB | C Type Plug | SF6 | 3x1x95mm2 | 2017 | CV917470-000050/001 | SIEMENS | 2017 | Germany | 8DA10 | Indoor | Direct | 60870-5-103 | Fiber Optic | -5°C to +45°C | 2500m | 2017 | NA | 38kV-72kV | IEC 62271-100 | 50HZ | 15kV | 24kV | REF 631 | NA | NA | NA | NA | NA | 25kA - 3s | 63kA | 1250A | 70kPa | 50kPa | NA | NA
|  |  | K03 | GAHANGA STADIUM | LINE FEEDER | CB | C Type Plug | SF6 | 3x1x95mm2 | 2017 | CV917470-000080/001 | SIEMENS | 2017 | Germany | 8DA10 | Indoor | Direct | 60870-5-103 | Fiber Optic | -5°C to +45°C | 2500m | 2017 | NA | 38kV-72kV | IEC 62271-100 | 50HZ | 15kV | 24kV | REF 632 | NA | NA | NA | NA | NA | 25kA - 3s | 63kA | 1250A | 70kPa | 50kPa | Yes | NA
|  |  | K04 | PLYONE 20 | LINE FEEDER | CB | C Type Plug | SF6 | 3x1x95mm2 | 2017 | CV917470-000070/001 | SIEMENS | 2017 | Germany | 8DA10 | Indoor | Direct | 60870-5-103 | Fiber Optic | -5°C to +45°C | 2500m | 2017 | NA | 38kV-72kV | IEC 62271-100 | 50HZ | 15kV | 24kV | REF 633 | NA | NA | NA | NA | NA | 25kA - 3s | 63kA | 1250A | 70kPa | 50kPa | Yes | NA
|  |  | K05 | SPARE 1 | LINE FEEDER | CB | C Type Plug | SF6 | NA | 2017 | CV917470-000090/001 | SIEMENS | 2017 | Germany | 8DA10 | Indoor | Direct | 60870-5-103 | Fiber Optic | -5°C to +45°C | 2500m | 2017 | NA | 38kV-72kV | IEC 62271-100 | 50HZ | 15kV | 24kV | REF 634 | NA | NA | NA | NA | NA | 25kA - 3s | 63kA | 1250A | 70kPa | 50kPa | Yes | NA
|  |  | K06 | SPARE 2 | LINE FEEDER | CB | C Type Plug | SF6 | NA | 2017 | CV917470-000100/001 | SIEMENS | 2017 | Germany | 8DA10 | Indoor | Direct | 60870-5-103 | Fiber Optic | -5°C to +45°C | 2500m | 2017 | NA | 38kV-72kV | IEC 62271-100 | 50HZ | 15kV | 24kV | REF 635 | NA | NA | NA | NA | NA | 25kA - 3s | 63kA | 1250A | 70kPa | 50kPa | NA | NA
|  |  | K07 | AUXILIARY TRANSFORMER 1 | LINE FEEDER | CB | C Type Plug | SF6 | 3x1x95mm2 | 2017 | CV917470-000110/001 | SIEMENS | 2017 | Germany | 8DA10 | Indoor | Direct | 60870-5-103 | Fiber Optic | -5°C to +45°C | 2500m | 2017 | NA | 38kV-72kV | IEC 62271-100 | 50HZ | 15kV | 24kV | REF 635 | NA | NA | NA | NA | NA | 25kA - 3s | 63kA | 1250A | 70kPa | 50kPa | NA | NA
6 | BIREMBO | BRMB-006 | J01 | INCOMER TR2 | INCOMER FEEDER | CB | T Type Plug | SF6 | 3x2x240mm2 | 2008 | TE535137-1 | AREVA | 2008 | Germany | GHA-36-25-16 | Indoor | Direct | 60870-5-103 | Ethernet | -5°C to +45°C | 2500m | 1995 | 30kV | 70kV-170kV | IEC 62271-100 | 50HZ | 30kV | 36kV | MICOM P139 | NA | NA | NA | NA | NA | 25kA - 3s | 63kA | 1600A | 50kPa | 30kPa | NA | NA
|  |  | J02 | KINYINYA | LINE FEEDER | CB | T Type Plug | SF6 | 3x1x120mm2 | 2008 | TE551347/1 | AREVA | 2008 | Germany | GHA-36-25-17 | Indoor | Direct | 60870-5-103 | Ethernet | -5°C to +45°C | 2500m | 1995 | 30kV | 70kV-170kV | IEC 62271-100 | 50HZ | 30kV | 36kV | MICOM P139 | NA | NA | NA | NA | NA | 25kA - 3s | 63kA | 1250A | 50kPa | 30kPa | NA | NA
|  |  | J03 | KIBAGABAGA-REMERA | LINE FEEDER | CB | T Type Plug | SF6 | 3x1x120mm2 | 2008 | TE551382-1 | AREVA | 2008 | Germany | GHA-36-25-18 | Indoor | Direct | 60870-5-103 | Ethernet | -5°C to +45°C | 2500m | 1995 | 30kV | 70kV-170kV | IEC 62271-100 | 50HZ | 30kV | 36kV | MICOM P139 | NA | NA | NA | NA | NA | 25kA - 3s | 63kA | 1600A | 50kPa | 30kPa | NA | NA
|  |  | J04 | MEASUREMENT | LINE FEEDER | CB | T Type Plug | SF6 | 3x1x120mm2 | 2008 | TE562418-1 | AREVA | 2008 | Germany | GHA-36-25-19 | Indoor | Direct | 60870-5-103 | Ethernet | -5°C to +45°C | 2500m | 1995 | 30kV | 70kV-170kV | IEC 62271-100 | 50HZ | 30kV | 36kV | MICOM P139 | NA | NA | NA | NA | NA | 25kA - 3s | 63kA | 1250A | 50kPa | 30kPa | NA | NA
|  |  | J05 | BUS COUPLER | NA | CB | T Type Plug | SF6 | NA | 2008 | TE551450-1 | AREVA | 2008 | Germany | GHA-36-25-20 | Indoor | Direct | 60870-5-103 | Ethernet | -5°C to +45°C | 2500m | 1995 | 30kV | 70kV-170kV | IEC 62271-100 | 50HZ | 30kV | 36kV | MICOM P139 | NA | NA | NA | NA | NA | 25kA - 3s | 63kA | 1600A | 50kPa | 30kPa | NA | NA
|  |  | J06 | KIBAGABAGA-NYARUTARAMA | LINE FEEDER | CB | T Type Plug | SF6 | 3x1x120mm2 | 2008 | TE551484-1 | AREVA | 2008 | Germany | GHA-36-25-21 | Indoor | Direct | 60870-5-103 | Ethernet | -5°C to +45°C | 2500m | 1995 | 30kV | 70kV-170kV | IEC 62271-100 | 50HZ | 30kV | 36kV | MICOM P139 | NA | NA | NA | NA | NA | 25kA - 3s | 63kA | 1250A | 50kPa | 30kPa | NA | NA
|  |  | J07 | RUBUNGO 1 | LINE FEEDER | CB | T Type Plug | SF6 | 3x1x120mm2 | 2008 | TE551519-1 | SCHNEIDER | 2008 | Germany | GHA-36-25-22 | Indoor | Direct | 60870-5-103 | Ethernet | -5°C to +45°C | 2500m | 1995 | 30kV | 70kV-170kV | IEC 62271-100 | 50HZ | 30kV | 36kV | MICOM P139 | NA | NA | NA | NA | NA | 25kA - 3s | 63kA | 1250A | 50kPa | 30kPa | NA | NA
|  |  | J08 | AUXILIARY TRANSFORMER 1 | LINE FEEDER | CB | T Type Plug | SF6 | 3x1x120mm2 | 2008 | TE557153-1 | SCHNEIDER | 2008 | Germany | GHA-36-25-23 | Indoor | Direct | 60870-5-103 | Ethernet | -5°C to +45°C | 2500m | 1995 | 30kV | 70kV-170kV | IEC 62271-100 | 50HZ | 30kV | 36kV | MICOM P139 | NA | NA | NA | NA | NA | 25kA - 3s | 63kA | 1250A | 50kPa | 30kPa | NA | NA
|  |  | J09 | INCOMER TR1 | INCOMER FEEDER | CB | T Type Plug | SF6 | 3x2x240mm2 | 2008 | TE557187-1 | SCHNEIDER | 2008 | Germany | GHA-36-25-24 | Indoor | Direct | 60870-5-103 | Ethernet | -5°C to +45°C | 2500m | 1995 | 30kV | 70kV-170kV | IEC 62271-100 | 50HZ | 30kV | 36kV | MICOM P139 | NA | NA | NA | NA | NA | 25kA - 3s | 63kA | 1600A | 50kPa | 30kPa | NA | NA
|  |  | J10 | RUNGO 2 | LINE FEEDER | CB | T Type Plug | SF6 | 3x1x120mm2 | 2008 | TN674307-1 | SCHNEIDER | 2008 | Germany | GHA-36-25-25 | Indoor | Direct | 60870-5-103 | Ethernet | -5°C to +45°C | 2500m | 1995 | 30kV | 70kV-170kV | IEC 62271-100 | 50HZ | 30kV | 36kV | MICOM P139 | NA | NA | NA | NA | NA | 25kA - 3s | 63kA | 1250A | 50kPa | 30kPa | NA | NA
|  |  | J11 | BANK CAPACITOR | LINE FEEDER | CB | T Type Plug | SF6 | 3x1x120mm2 | 2008 | T0564291-1 | SCHNEIDER | 2008 | Germany | GHA-36-25-26 | Indoor | Direct | 60870-5-103 | Ethernet | -5°C to +45°C | 2500m | 1995 | 30kV | 70kV-170kV | IEC 62271-100 | 50HZ | 30kV | 36kV | MICOM P139 | NA | NA | NA | NA | NA | 25kA - 3s | 63kA | 1600A | 50kPa | 30kPa | NA | NA
7 | SHANGO | SNGO-007
8 | NDERA | NDRA-008 | K01 | INCOMER TR1 | INCOMER FEEDER | CB | T Type Plug | SF6 | 3x2x240mm2 | 2017 | TN 362761-1 | SCHNEIDER | 2017 | Germany | GHA-36-25-16 | Indoor | Direct | IEC61850 | Ethernet | -5°C to +45°C | 2500m | 1995 | 30kV | 70kV-170kV | IEC 62271-100 | 50HZ | 30kV | 36kV | MICOM P139 | NA | NA | NA | NA | NA | 25kA - 3s | 63kA | 2500A | 50kPa | 30kPa | NA | NA
|  |  | K02 | FREE ZONE 1 | LINE FEEDER | CB | T Type Plug | SF6 | 3x1x95mm2 | 2017 | TN 362650-1 | SCHNEIDER | 2017 | Germany | GHA-36-25-16 | Indoor | Direct | IEC61850 | Ethernet | -5°C to +45°C | 2500m | 1995 | 30kV | 70kV-170kV | IEC 62271-100 | 50HZ | 30kV | 36kV | MICOM P140 | NA | NA | NA | NA | NA | 25kA - 3s | 63kA | 1250A | 50kPa | 30kPa | NA | NA
|  |  | K03 | RUBUNGO | LINE FEEDER | CB | T Type Plug | SF6 | 3x1x95mm2 | 2017 | TN 362687-1 | SCHNEIDER | 2017 | Germany | GHA-36-25-16 | Indoor | Direct | IEC61850 | Ethernet | -5°C to +45°C | 2500m | 1995 | 30kV | 70kV-170kV | IEC 62271-100 | 50HZ | 30kV | 36kV | MICOM P141 | NA | NA | NA | NA | NA | 25kA - 3s | 63kA | 1250A | 50kPa | 30kPa | NA | NA
|  |  | K04 | FREE ZONE 2 | LINE FEEDER | CB | T Type Plug | SF6 | 3x1x95mm2 | 2017 | TN 362724-1 | SCHNEIDER | 2017 | Germany | GHA-36-25-16 | Indoor | Direct | IEC61850 | Ethernet | -5°C to +45°C | 2500m | 1995 | 30kV | 70kV-170kV | IEC 62271-100 | 50HZ | 30kV | 36kV | MICOM P142 | NA | NA | NA | NA | NA | 25kA - 3s | 63kA | 1250A | 50kPa | 30kPa | NA | NA
|  |  | K05 | SPARE 1 | LINE FEEDER | CB | T Type Plug | SF6 | NA | 2017 | TN 362799-1 | SCHNEIDER | 2017 | Germany | GHA-36-25-16 | Indoor | Direct | IEC61850 | Ethernet | -5°C to +45°C | 2500m | 1995 | 30kV | 70kV-170kV | IEC 62271-100 | 50HZ | 30kV | 36kV | MICOM P143 | NA | NA | NA | NA | NA | 25kA - 3s | 63kA | 1250A | 50kPa | 30kPa | NA | NA
|  |  | K06 | BB VT | NA | CB | T Type Plug | SF6 | NA | 2017 | TN 362877-1 | SCHNEIDER | 2017 | Germany | GHA-36-25-16 | Indoor | Direct | IEC61850 | Ethernet | -5°C to +45°C | 2500m | 1995 | 30kV | 70kV-170kV | IEC 62271-100 | 50HZ | 30kV | 36kV | MICOM P144 | NA | NA | NA | NA | NA | 25kA - 3s | 63kA | 1250A | 50kPa | 30kPa | NA | NA
|  |  | K07 | BB COUPLER | LINE FEEDER | CB | T Type Plug | SF6 | 3x1x95mm2 | 2017 | TN 362836-1 | SCHNEIDER | 2017 | Germany | GHA-36-25-16 | Indoor | Direct | IEC61850 | Ethernet | -5°C to +45°C | 2500m | 1995 | 30kV | 70kV-170kV | IEC 62271-100 | 50HZ | 30kV | 36kV | MICOM P145 | NA | NA | NA | NA | NA | 25kA - 3s | 63kA | 1250A | 50kPa | 30kPa | NA | NA
|  |  | K08 | GIKOMERO | LINE FEEDER | CB | T Type Plug | SF6 | 3x1x95mm2 | 2017 | TN 362900-1 | SCHNEIDER | 2017 | Germany | GHA-36-25-16 | Indoor | Direct | IEC61850 | Ethernet | -5°C to +45°C | 2500m | 1995 | 30kV | 70kV-170kV | IEC 62271-100 | 50HZ | 30kV | 36kV | MICOM P146 | NA | NA | NA | NA | NA | 25kA - 3s | 63kA | 1250A | 50kPa | 30kPa | NA | NA
|  |  | K09 | DGU RENTAL POWER | LINE FEEDER | CB | T Type Plug | SF6 | 3x1x95mm2 | 2017 | TN 362975-1 | SCHNEIDER | 2017 | Germany | GHA-36-25-16 | Indoor | Direct | IEC61850 | Ethernet | -5°C to +45°C | 2500m | 1995 | 30kV | 70kV-170kV | IEC 62271-100 | 50HZ | 30kV | 36kV | MICOM P147 | NA | NA | NA | NA | NA | 25kA - 3s | 63kA | 1250A | 50kPa | 30kPa | NA | NA
|  |  | K10 | RENTAL POWER | LINE FEEDER | CB | T Type Plug | SF6 | 3x1x95mm2 | 2017 | TN 363012-1 | SCHNEIDER | 2017 | Germany | GHA-36-25-16 | Indoor | Direct | IEC61850 | Ethernet | -5°C to +45°C | 2500m | 1995 | 30kV | 70kV-170kV | IEC 62271-100 | 50HZ | 30kV | 36kV | MICOM P148 | NA | NA | NA | NA | NA | 25kA - 3s | 63kA | 1250A | 50kPa | 30kPa | NA | NA
|  |  | K11 | TSA | LINE FEEDER | CB | T Type Plug | SF6 | 3x1x95mm2 | 2017 | TN 363049-1 | SCHNEIDER | 2017 | Germany | GHA-36-25-16 | Indoor | Direct | IEC61850 | Ethernet | -5°C to +45°C | 2500m | 1995 | 30kV | 70kV-170kV | IEC 62271-100 | 50HZ | 30kV | 36kV | MICOM P149 | NA | NA | NA | NA | NA | 25kA - 3s | 63kA | 1250A | 50kPa | 30kPa | NA | NA
|  |  | K12 | INCOMER TR2 | INCOMER FEEDER | CB | T Type Plug | SF6 | 3x2x240mm2 | 2017 | TN 362937-1 | SCHNEIDER | 2017 | Germany | GHA-36-25-16 | Indoor | Direct | IEC61850 | Ethernet | -5°C to +45°C | 2500m | 1995 | 30kV | 70kV-170kV | IEC 62271-100 | 50HZ | 30kV | 36kV | MICOM P150 | NA | NA | NA | NA | NA | 25kA - 3s | 63kA | 2500A | 50kPa | 30kPa | NA | NA
9 | GASOGI | GSGI-009 | K06 | BUS RISER RIGHT | NA | DS | T Type Plug | SF6 | NA | 2021 | TQ981950-1 | SCHNEIDER | 2021 | Germany | GHA-36-25-16 | Indoor | Direct | IEC61850 | Ethernet | -5°C to +45°C | 2500m | 1995 | 30kV | 70kV-170kV | IEC 62271-100 | 50HZ | 30kV | 36kV | MICOM P141 | NA | NA | NA | NA | NA | 25kA - 3s | 63kA | 1250A | 50kPa | 30kPa | NA | NA
|  |  | K07 | MASAKA | LINE FEEDER | CB | T Type Plug | SF6 | 3x1x95mm2 | 2017 | TN 363162-1 | SCHNEIDER | 2017 | Germany | GHA-36-25-16 | Indoor | Direct | IEC61850 | Ethernet | -5°C to +45°C | 2500m | 1995 | 30kV | 70kV-170kV | IEC 62271-100 | 50HZ | 30kV | 36kV | MICOM P141 | NA | NA | NA | NA | NA | 25kA - 3s | 63kA | 1250A | 50kPa | 30kPa | NA | NA
|  |  | K08 | KABUGA | LINE FEEDER | CB | T Type Plug | SF6 | 3x1x95mm2 | 2017 | TN363198-1 | SCHNEIDER | 2017 | Germany | GHA-36-25-16 | Indoor | Direct | IEC61850 | Ethernet | -5°C to +45°C | 2500m | 1995 | 30kV | 70kV-170kV | IEC 62271-100 | 50HZ | 30kV | 36kV | MICOM P141 | NA | NA | NA | NA | NA | 25kA - 3s | 63kA | 1250A | 50kPa | 30kPa | NA | NA
|  |  | K11 | BUS RISER LEFT | NA | DS | T Type Plug | SF6 | NA | 2017 | TN 363133-1 | SCHNEIDER | 2017 | Germany | GHA-36-25-16 | Indoor | Direct | IEC61850 | Ethernet | -5°C to +45°C | 2500m | 1995 | 30kV | 70kV-170kV | IEC 62271-100 | 50HZ | 30kV | 36kV | MICOM P141 | NA | NA | NA | NA | NA | 25kA - 3s | 63kA | 1250A | 50kPa | 30kPa | NA | NA
|  |  | K12 | BB VT 1 | NA | CB | T Type Plug | SF6 | NA | 2021 | TQ981664-1 | SCHNEIDER | 2021 | Germany | GHA-36-25-16 | Indoor | Direct | IEC61850 | Ethernet | -5°C to +45°C | 2500m | 1995 | 30kV | 70kV-170kV | IEC 62271-100 | 50HZ | 30kV | 36kV | MICOM P141 | NA | NA | NA | NA | NA | 25kA - 3s | 63kA | 1250A | 50kPa | 30kPa | NA | NA
|  |  | K13 | INCOMER TRANSFORMER 1 | INCOMER FEEDER | CB | T Type Plug | SF6 | 3x2x300mm2 | 2021 | TQ981691-1 | SCHNEIDER | 2021 | Germany | GHA-36-25-16 | Indoor | Direct | IEC61850 | Ethernet | -5°C to +45°C | 2500m | 1995 | 30kV | 70kV-170kV | IEC 62271-100 | 50HZ | 30kV | 36kV | MICOM P141 | NA | NA | NA | NA | NA | 25kA - 3s | 63kA | 1250A | 50kPa | 30kPa | NA | NA
|  |  | K14 | KANOMBE | LINE FEEDER | CB | T Type Plug | SF6 | 3x1x95mm2 | 2021 | TQ981728-1 | SCHNEIDER | 2021 | Germany | GHA-36-25-16 | Indoor | Direct | IEC61850 | Ethernet | -5°C to +45°C | 2500m | 1995 | 30kV | 70kV-170kV | IEC 62271-100 | 50HZ | 30kV | 36kV | MICOM P141 | NA | NA | NA | NA | NA | 25kA - 3s | 63kA | 1250A | 50kPa | 30kPa | NA | NA
|  |  | K15 | INYANGE | LINE FEEDER | CB | T Type Plug | SF6 | 3x1x95mm2 | 2021 | TQ981765-1 | SCHNEIDER | 2021 | Germany | GHA-36-25-16 | Indoor | Direct | IEC61850 | Ethernet | -5°C to +45°C | 2500m | 1995 | 30kV | 70kV-170kV | IEC 62271-100 | 50HZ | 30kV | 36kV | MICOM P141 | NA | NA | NA | NA | NA | 25kA - 3s | 63kA | 1250A | 50kPa | 30kPa | NA | NA
|  |  | K16 | RUTUNGA | LINE FEEDER | CB | T Type Plug | SF6 | 3x1x95mm2 | 2021 | TQ981802-1 | SCHNEIDER | 2021 | Germany | GHA-36-25-16 | Indoor | Direct | IEC61850 | Ethernet | -5°C to +45°C | 2500m | 1995 | 30kV | 70kV-170kV | IEC 62271-100 | 50HZ | 30kV | 36kV | MICOM P141 | NA | NA | NA | NA | NA | 25kA - 3s | 63kA | 1250A | 50kPa | 30kPa | NA | NA
|  |  | K17 | NYAGASAMBU | LINE FEEDER | CB | T Type Plug | SF6 | 3x1x95mm2 | 2021 | TQ981839-1 | SCHNEIDER | 2021 | Germany | GHA-36-25-16 | Indoor | Direct | IEC61850 | Ethernet | -5°C to +45°C | 2500m | 1995 | 30kV | 70kV-170kV | IEC 62271-100 | 50HZ | 30kV | 36kV | MICOM P141 | NA | NA | NA | NA | NA | 25kA - 3s | 63kA | 1250A | 50kPa | 30kPa | NA | NA
|  |  | K18 | SPARE 1 | LINE FEEDER | CB | T Type Plug | SF6 | NA | 2021 | TQ981876-1 | SCHNEIDER | 2021 | Germany | GHA-36-25-16 | Indoor | Direct | IEC61850 | Ethernet | -5°C to +45°C | 2500m | 1995 | 30kV | 70kV-170kV | IEC 62271-100 | 50HZ | 30kV | 36kV | MICOM P141 | NA | NA | NA | NA | NA | 25kA - 3s | 63kA | 1250A | 50kPa | 30kPa | NA | NA
|  |  | K19 | INCOMER TR2 | INCOMER FEEDER | CB | T Type Plug | SF6 | 3x2x300mm2 | 2021 | TQ981913-1 | SCHNEIDER | 2021 | Germany | GHA-36-25-16 | Indoor | Direct | IEC61850 | Ethernet | -5°C to +45°C | 2500m | 1995 | 30kV | 70kV-170kV | IEC 62271-100 | 50HZ | 30kV | 36kV | MICOM P141 | NA | NA | NA | NA | NA | 25kA - 3s | 63kA | 1250A | 50kPa | 30kPa | NA | NA
10 | MUSHA | MSHA-010 | J01 | INCOMER TR1 | INCOMER FEEDER | CB | T Type Plug | SF6 | 3x2x240mm2 | 2013 | 1VB2012612 | ABB | 2013 | Germany | ZX 2 | Indoor | Direct | 60870-5-103 | Fiber Optic | 25oC | 2500m | 1995 | NA | 38kV-95kV | IEC 62271-100 | 50HZ | 15kV | 17.5kV | REF 542+ | NA | NA | NA | NA | NA | 25kA - 1s | 63kA | 1250A | 130kPa | 100kPa | NA | NA
|  |  | J02 | RWAMAGANA | LINE FEEDER | CB | T Type Plug | SF6 | 3x1x95mm2 | 2013 | 1VB2012613 | ABB | 2013 | Germany | ZX 2 | Indoor | Direct | 60870-5-103 | Fiber Optic | 25oC | 2500m | 1995 | NA | 38kV-95kV | IEC 62271-100 | 50HZ | 15kV | 17.5kV | REF 542+ | NA | NA | NA | NA | NA | 25kA - 1s | 63kA | 1250A | 130kPa | 100kPa | NA | NA
|  |  | J03 | KARENGE | LINE FEEDER | CB | T Type Plug | SF6 | 3x1x95mm2 | 2013 | 1VB2012614 | ABB | 2013 | Germany | ZX 2 | Indoor | Direct | 60870-5-103 | Fiber Optic | 25oC | 2500m | 1995 | NA | 38kV-95kV | IEC 62271-100 | 50HZ | 15kV | 17.5kV | REF 542+ | NA | NA | NA | NA | NA | 25kA - 1s | 63kA | 1250A | 130kPa | 100kPa | NA | NA
|  |  | J04 | REDEMI | LINE FEEDER | CB | T Type Plug | SF6 | 3x1x95mm2 | 2013 | 1VB2012615 | ABB | 2013 | Germany | ZX 2 | Indoor | Direct | 60870-5-103 | Fiber Optic | 25oC | 2500m | 1995 | NA | 38kV-95kV | IEC 62271-100 | 50HZ | 15kV | 17.5kV | REF 542+ | NA | NA | NA | NA | NA | 25kA - 1s | 63kA | 1250A | 130kPa | 100kPa | NA | NA
|  |  | J05 | NTUNGA | LINE FEEDER | CB | T Type Plug | SF6 | 3x1x95mm2 | 2013 | 1VB2012616 | ABB | 2013 | Germany | ZX 2 | Indoor | Direct | 60870-5-103 | Fiber Optic | 25oC | 2500m | 1995 | NA | 38kV-95kV | IEC 62271-100 | 50HZ | 15kV | 17.5kV | REF 542+ | NA | NA | NA | NA | NA | 25kA - 1s | 63kA | 1250A | 130kPa | 100kPa | NA | NA
|  |  | J06 | AXILIARY TRANSFORMER 1 | LINE FEEDER | CB | T Type Plug | SF6 | 3x1x95mm2 | 2013 | 1VB2012617 | ABB | 2013 | Germany | ZX 2 | Indoor | Direct | 60870-5-103 | Fiber Optic | 25oC | 2500m | 1995 | NA | 38kV-95kV | IEC 62271-100 | 50HZ | 15kV | 17.5kV | REF 542+ | NA | NA | NA | NA | NA | 25kA - 1s | 63kA | 1250A | 130kPa | 100kPa | NA | NA
|  |  | J07 | SOLAR | LINE FEEDER | CB | T Type Plug | SF6 | 3x1x95mm2 | 2013 | 1VB2012618 | ABB | 2013 | Germany | ZX 2 | Indoor | Direct | 60870-5-103 | Fiber Optic | 25oC | 2500m | 1995 | NA | 38kV-95kV | IEC 62271-100 | 50HZ | 15kV | 17.5kV | REF 542+ | NA | NA | NA | NA | NA | 25kA - 1s | 63kA | 1250A | 130kPa | 100kPa | NA | NA
|  |  | J08 | BB VT FEEDER | NA | CB | T Type Plug | SF6 | NA | 2013 | 1VB2012619 | ABB | 2013 | Germany | ZX 2 | Indoor | Direct | 60870-5-103 | Fiber Optic | 25oC | 2500m | 1995 | NA | 38kV-95kV | IEC 62271-100 | 50HZ | 15kV | 17.5kV | REF 542+ | NA | NA | NA | NA | NA | 25kA - 1s | 63kA | 2000A | 130kPa | 100kPa | NA | NA
|  |  | J09 | SPARE 1 | LINE FEEDER | CB | T Type Plug | SF6 | 3x1x95mm2 | 2013 | 1VB2046413 | ABB | 2013 | Germany | ZX 2 | Indoor | Direct | 60870-5-103 | Fiber Optic | 25oC | 2500m | 1995 | NA | 38kV-95kV | IEC 62271-100 | 50HZ | 15kV | 17.5kV | REF 542+ | NA | NA | NA | NA | NA | 25kA - 1s | 63kA | 1250A | 130kPa | 100kPa | NA | NA
|  |  | J10 | SPARE 2 | LINE FEEDER | CB | T Type Plug | SF6 | 3x1x95mm2 | 2013 | 1VB2046414 | ABB | 2013 | Germany | ZX 2 | Indoor | Direct | 60870-5-103 | Fiber Optic | 25oC | 2500m | 1995 | NA | 38kV-95kV | IEC 62271-100 | 50HZ | 15kV | 17.5kV | REF 542+ | NA | NA | NA | NA | NA | 25kA - 1s | 63kA | 1250A | 130kPa | 100kPa | NA | NA
|  |  | J11 | INCOMER TR2 | INCOMER FEEDER | CB | T Type Plug | SF6 | 3x2x240mm2 | 2013 | 1VB2046415 | ABB | 2013 | Germany | ZX 2 | Indoor | Direct | 60870-5-103 | Fiber Optic | 25oC | 2500m | 1995 | NA | 38kV-95kV | IEC 62271-100 | 50HZ | 15kV | 17.5kV | REF 542+ | NA | NA | NA | NA | NA | 25kA - 1s | 63kA | 2000A | 130kPa | 100kPa | NA | NA
11 | BUGESERA | BGSR-011
12 | BUGESERA IP | BGSR-012
13 | BUGESERA INTERNATIONAL AIRPORT 1 | BGSR-013
14 | BUGESERA INTERNATIONAL AIRPORT 2 | BGSR-014
15 | NZOVE | NZVE-015
16 | KABARONDO | KRND-016 | H01 | INCOMER 30kV | INCOMER FEEDER | CB+DS | C Type Plug | SF6 | 3x1x95mm2 | 2003 | 07024018/2001/03 | ABB | 2003 | Germany | ZX 2 | Indoor | Direct | 60870-5-103 | Fiber Optic | 25oC | 2500m | 1995 | NA | 70kV-170kV | IEC 62271-100 | 50HZ | 15kV | 36kV | REF 542+ | NA | NA | NA | NA | NA | 25kA - 1s | 63kA | 1250A | 130kPa | 100kPa | NA | NA
|  |  | H02 | ZAZA | LINE FEEDER | CB+DS | C Type Plug | SF6 | 3x1x95mm2 | 2003 | 07024018/2002/03 | ABB | 2003 | Germany | ZX 2 | Indoor | Direct | 60870-5-103 | Fiber Optic | 25oC | 2500m | 1995 | NA | 70kV-170kV | IEC 62271-100 | 50HZ | 15kV | 36kV | REF 542+ | NA | NA | NA | NA | NA | 25kA - 1s | 63kA | 1250A | 130kPa | 100kPa | NA | NA
|  |  | H03 | KKK | LINE FEEDER | CB+DS | C Type Plug | SF6 | 3x1x95mm2 | 2003 | 07024018/2004/03 | ABB | 2003 | Germany | ZX 2 | Indoor | Direct | 60870-5-103 | Fiber Optic | 25oC | 2500m | 1995 | NA | 70kV-170kV | IEC 62271-100 | 50HZ | 15kV | 36kV | REF 542+ | NA | NA | NA | NA | NA | 25kA - 1s | 63kA | 1250A | 130kPa | 100kPa | NA | NA
|  |  | H04 | NASHO | LINE FEEDER | CB+DS | C Type Plug | SF6 | 3x1x95mm2 | 2003 | 1VB9006983 | ABB | 2003 | Germany | ZX 2 | Indoor | Direct | 60870-5-103 | Fiber Optic | 25oC | 2500m | 1995 | NA | 70kV-170kV | IEC 62271-100 | 50HZ | 15kV | 36kV | REF 542+ | NA | NA | NA | NA | NA | 25kA - 1s | 63kA | 1250A | 130kPa | 100kPa | NA | NA
|  |  | H05 | SPARE | LINE FEEDER | CB+DS | C Type Plug | SF6 | 3x1x95mm2 | 2003 | 1VB9006984 | ABB | 2003 | Germany | ZX 2 | Indoor | Direct | 60870-5-103 | Fiber Optic | 25oC | 2500m | 1995 | NA | 70kV-170kV | IEC 62271-100 | 50HZ | 15kV | 36kV | REF 542+ | NA | NA | NA | NA | NA | 25kA - 1s | 63kA | 1250A | 130kPa | 100kPa | NA | NA
17 | RWINKWAVU | RKVU-017 | J01 | INCOMER TR1 | INCOMER FEEDER | CB | T Type Plug | SF6 | 3x1x95mm2 | 2013 | 1VB4026660 | ABB | 2013 | Germany | ZX 2 | Indoor | Direct | 60870-5-103 | Fiber Optic | 25oC | 2500m | 2010 | NA | 38kV-95kV | IEC 62271-100 | 50HZ | 15kV | 17.5kV | REF 542+ | NA | NA | NA | NA | NA | 25kA - 1s | 63kA | 1250A | 130kPa | 100kPa | NA | NA
|  |  | J02 | AKAGERA | LINE FEEDER | CB | T Type Plug | SF6 | 3x1x95mm2 | 2013 | 1VB4026671 | ABB | 2013 | Germany | ZX 2 | Indoor | Direct | 60870-5-103 | Fiber Optic | 25oC | 2500m | 2010 | NA | 38kV-95kV | IEC 62271-100 | 50HZ | 15kV | 17.5kV | REF 542+ | NA | NA | NA | NA | NA | 25kA - 1s | 63kA | 2000A | 130kPa | 100kPa | NA | NA
|  |  | J03 | REDEMI | LINE FEEDER | CB | T Type Plug | SF6 | 3x1x95mm2 | 2013 | 1VB4026672 | ABB | 2013 | Germany | ZX 2 | Indoor | Direct | 60870-5-103 | Fiber Optic | 25oC | 2500m | 2010 | NA | 38kV-95kV | IEC 62271-100 | 50HZ | 15kV | 17.5kV | REF 542+ | NA | NA | NA | NA | NA | 25kA - 1s | 63kA | 1250A | 130kPa | 100kPa | NA | NA
|  |  | J04 | SPARE 1 | LINE FEEDER | CB | T Type Plug | SF6 | 3x1x95mm2 | 2013 | 1VB4026673 | ABB | 2013 | Germany | ZX 2 | Indoor | Direct | 60870-5-103 | Fiber Optic | 25oC | 2500m | 2010 | NA | 38kV-95kV | IEC 62271-100 | 50HZ | 15kV | 17.5kV | REF 542+ | NA | NA | NA | NA | NA | 25kA - 1s | 63kA | 2000A | 130kPa | 100kPa | NA | NA
|  |  | J05 | SPARE 2 | LINE FEEDER | CB | T Type Plug | SF6 | 3x1x95mm2 | 2013 | 1VB4026674 | ABB | 2013 | Germany | ZX 2 | Indoor | Direct | 60870-5-103 | Fiber Optic | 25oC | 2500m | 2010 | NA | 38kV-95kV | IEC 62271-100 | 50HZ | 15kV | 17.5kV | REF 542+ | NA | NA | NA | NA | NA | 25kA - 1s | 63kA | 1250A | 130kPa | 100kPa | NA | NA
|  |  | J06 | TSA | LINE FEEDER | CB | T Type Plug | SF6 | 3x1x95mm2 | 2013 | 1VB4026675 | ABB | 2013 | Germany | ZX 2 | Indoor | Direct | 60870-5-103 | Fiber Optic | 25oC | 2500m | 2010 | NA | 38kV-95kV | IEC 62271-100 | 50HZ | 15kV | 17.5kV | REF 542+ | NA | NA | NA | NA | NA | 25kA - 1s | 63kA | 2000A | 130kPa | 100kPa | NA | NA
|  |  | J07 | SPARE 3 |  | CB | T Type Plug | SF6 | 3x1x95mm2 | 2013 | 1VB4026676 | ABB | 2013 | Germany | ZX 2 | Indoor | Direct | 60870-5-103 | Fiber Optic | 25oC | 2500m | 2010 | NA | 38kV-95kV | IEC 62271-100 | 50HZ | 15kV | 17.5kV | REF 542+ | NA | NA | NA | NA | NA | 25kA - 1s | 63kA | 1250A | 130kPa | 100kPa | NA | NA
|  |  | J08 | VT BUSBAR FEEDER |  | NA | NA | SF6 | 3x1x95mm2 | 2013 | 1VB4026677 | ABB | 2013 | Germany | ZX 2 | Indoor | Direct | 60870-5-103 | Fiber Optic | 25oC | 2500m | 2010 | NA | 38kV-95kV | IEC 62271-100 | 50HZ | 15kV | 17.5kV | REF 542+ | NA | NA | NA | NA | NA | 25kA - 1s | 63kA | 2000A | 130kPa | 100kPa | NA | NA
18 | GABIRO | GBRO-018
19 | RUSUMO | RSMO-019
20 | KIREHE | KRHE-020
21 | NYAGATARE | NGTR-021
22 | GICUMBI | GCMB-022
23 | RULINDO | RLND-023
24 | GIFURWE | GFRW-024
25 | MUKUNGWA | MKGW-025
26 | NTARUKA | NTRK-026
27 | NYABIHU | NBHU-027
28 | RUBAVU | RBVU-028
29 | SYMBION (SPLK) | SPLK-029
30 | MUSANZE | MSNZ-030
31 | KIGOMA | KGMA-031
32 | NYABARONGO 1 | NBNG-032
33 | KILINDA | KLNDA-033
34 | RUKARARA | RKRA-034
35 | KARONGI | KRNG-035
36 | KIBUYE | KBYE-036 | H01 | INCOMER TR3 | INCOMER FEEDER | CB | C Type Plug | SF6 | 3x1x95mm2 | 2007 | 1VBG607041388/2001 | ABB | 2007 | Germany | ZX 2 | Indoor | Direct | 60870-5-103 | Fiber Optic | 25oC | 2500m | 2010 | 30kV | 70kV-170kV | IEC 62271-100 | 50HZ | 30kV | 36kV | REF 542+ | NA | NA | NA | NA | NA | 25kA - 1s | 63kA | 1250A | 130kPa | 100kPa | NA | NA
|  |  | H02 | NYAMISHABA | LINE FEEDER | CB | C Type Plug | SF7 | 3x1x95mm2 | 2007 | 1VBG607041388/2002 | ABB | 2007 | Germany | ZX 2 | Indoor | Direct | 60870-5-103 | Fiber Optic | 25oC | 2500m | 2010 | 30kV | 70kV-170kV | IEC 62271-100 | 50HZ | 30kV | 36kV | REF 542+ | NA | NA | NA | NA | NA | 25kA - 1s | 63kA | 1250A | 130kPa | 100kPa | NA | NA
|  |  | K01 | LINE 1 | LINE FEEDER | CB | C Type Plug | SF8 | 3x1x95mm2 | 2007 | 1VBG07041387/2001 | ABB | 2007 | Germany | ZX 2 | Indoor | Direct | 60870-5-103 | Fiber Optic | 25oC | 2500m | 2010 | 30kV | 70kV-170kV | IEC 62271-100 | 50HZ | 30kV | 36kV | REF 542+ | NA | NA | NA | NA | NA | 25kA - 1s | 63kA | 1250A | 130kPa | 100kPa | NA | NA
|  |  | K02 | LINE 2 | LINE FEEDER | CB | C Type Plug | SF9 | 3x1x95mm2 | 2007 | 1VBG07041387/2002 | ABB | 2007 | Germany | ZX 2 | Indoor | Direct | 60870-5-103 | Fiber Optic | 25oC | 2500m | 2010 | 30kV | 70kV-170kV | IEC 62271-100 | 50HZ | 30kV | 36kV | REF 542+ | NA | NA | NA | NA | NA | 25kA - 1s | 63kA | 1250A | 130kPa | 100kPa | NA | NA
|  |  | K03 | SPARE 1 | LINE FEEDER | CB | C Type Plug | SF10 | 3x1x95mm2 | 2007 | 1VBG07041387/2003 | ABB | 2007 | Germany | ZX 2 | Indoor | Direct | 60870-5-103 | Fiber Optic | 25oC | 2500m | 2010 | 30kV | 70kV-170kV | IEC 62271-100 | 50HZ | 30kV | 36kV | REF 542+ | NA | NA | NA | NA | NA | 25kA - 1s | 63kA | 1250A | 130kPa | 100kPa | NA | NA
|  |  | K04 | AUXILAIARY TR1 | LINE FEEDER | CB | C Type Plug | SF11 | 3x1x95mm2 | 2007 | 1VBG07041387/2004 | ABB | 2007 | Germany | ZX 2 | Indoor | Direct | 60870-5-103 | Fiber Optic | 25oC | 2500m | 2010 | 30kV | 70kV-170kV | IEC 62271-100 | 50HZ | 30kV | 36kV | REF 542+ | NA | NA | NA | NA | NA | 25kA - 1s | 63kA | 1250A | 130kPa | 100kPa | NA | NA
|  |  | K05 | BUSBAR VT | NA | CB | C Type Plug | SF12 | 3x1x95mm2 | 2007 | 1VBG07041387/2005 | ABB | 2007 | Germany | ZX 2 | Indoor | Direct | 60870-5-103 | Fiber Optic | 25oC | 2500m | 2010 | 30kV | 70kV-170kV | IEC 62271-100 | 50HZ | 30kV | 36kV | REF 542+ | NA | NA | NA | NA | NA | 25kA - 1s | 63kA | 1250A | 130kPa | 100kPa | NA | NA
|  |  | K06 | AUXILAIRY TR2 | LINE FEEDER | CB | C Type Plug | SF13 | 3x1x95mm2 | 2007 | 1VBG07041387/2006 | ABB | 2007 | Germany | ZX 2 | Indoor | Direct | 60870-5-103 | Fiber Optic | 25oC | 2500m | 2010 | 30kV | 70kV-170kV | IEC 62271-100 | 50HZ | 30kV | 36kV | REF 542+ | NA | NA | NA | NA | NA | 25kA - 1s | 63kA | 2000A | 130kPa | 100kPa | NA | NA
|  |  | K07 | INCOMER TR1 | INCOMER FEEDER | CB | C Type Plug | SF14 | 3x2x240mm2 | 2007 | 1VBG07041387/2007 | ABB | 2007 | Germany | ZX 3 | Indoor | Direct | 60870-5-104 | Fiber Optic | 25oC | 2500m | 2011 | 30kV | 70kV-170kV | IEC 62271-100 | 50HZ | 30kV | 36kV | REF 542+ | NA | NA | NA | NA | NA | 25kA - 1s | 63kA | 1250A | 130kPa | 100kPa | NA | NA
|  |  | K08 | INCOMER TR2 | INCOMER FEEDER | CB | C Type Plug | SF15 | 3x2x240mm2 | 2007 | 1VBG07041387/2008 | ABB | 2007 | Germany | ZX 4 | Indoor | Direct | 60870-5-105 | Fiber Optic | 25oC | 2500m | 2012 | 30kV | 70kV-170kV | IEC 62271-100 | 50HZ | 30kV | 36kV | REF 542+ | NA | NA | NA | NA | NA | 25kA - 1s | 63kA | 1250A | 130kPa | 100kPa | NA | NA
37 | BWISHYURA | BSHR-037
38 | RWABUSORO | RBSR-038 | Not Installed
39 | GISAGARA | GSGR-039
40 | HUYE | HUYE-040
41 | MAMBA | MMBA-041
42 | MUHANGA | MHNG-042
43 | KIBOGORA | KBGR-043 | H01 | INCOMER TR1 | INCOMER FEEDER | CB | T Type Plug | SF6 | 3x1x95mm2 | 2008 | TR454611-1 | AREVA | 2008 | Germany | GHA-36-25-16 | Indoor | Direct | IEC61850 | Ethernet | -5°C to +45°C | 2500m | 1995 | 30kV | 70kV-170kV | IEC 62271-100 | 50HZ | 30kV | 36kV | MICOM P139 | NA | NA | NA | NA | NA | 25kA - 3s | 63kA | 1250A | 50kPa | 30kPa | NA | NA
|  |  | H02 | NTENDEZI | LINE FEEDER | CB | T Type Plug | SF6 | 3x1x95mm2 | 2008 | TE454646-1 | AREVA | 2008 | Germany | GHA-36-25-16 | Indoor | Direct | IEC61850 | Ethernet | -5°C to +45°C | 2500m | 1995 | 30kV | 70kV-170kV | IEC 62271-100 | 50HZ | 30kV | 36kV | MICOM P139 | NA | NA | NA | NA | NA | 25kA - 3s | 63kA | 1250A | 50kPa | 30kPa | NA | NA
|  |  | H03 | RWAKINA | LINE FEEDER | CB | T Type Plug | SF6 | 3x1x95mm2 | 2008 | TE474715-1 | AREVA | 2008 | Germany | GHA-36-25-16 | Indoor | Direct | IEC61850 | Ethernet | -5°C to +45°C | 2500m | 1995 | 30kV | 70kV-170kV | IEC 62271-100 | 50HZ | 30kV | 36kV | MICOM P139 | NA | NA | NA | NA | NA | 25kA - 3s | 63kA | 800A | 50kPa | 30kPa | NA | NA
|  |  | H04 | SPARE 1 | LINE FEEDER | CB | T Type Plug | SF6 | 3x1x95mm2 | 2008 | TE454681-1 | AREVA | 2008 | Germany | GHA-36-25-16 | Indoor | Direct | IEC61850 | Ethernet | -5°C to +45°C | 2500m | 1995 | 30kV | 70kV-170kV | IEC 62271-100 | 50HZ | 30kV | 36kV | MICOM P139 | NA | NA | NA | NA | NA | 25kA - 3s | 63kA | 800A | 50kPa | 30kPa | NA | NA
|  |  | H05 | SPARE 2 | LINE FEEDER | CB | T Type Plug | SF6 | 3x1x95mm2 | 2008 | TE454749-1 | AREVA | 2008 | Germany | GHA-36-25-16 | Indoor | Direct | IEC61850 | Ethernet | -5°C to +45°C | 2500m | 1995 | 30kV | 70kV-170kV | IEC 62271-100 | 50HZ | 30kV | 36kV | MICOM P139 | NA | NA | NA | NA | NA | 25kA - 3s | 63kA | 800A | 50kPa | 30kPa | NA | NA
|  |  | H06 | AUXILIARY TR1 | LINE FEEDER | CB | T Type Plug | SF6 | 3x1x95mm2 | 2008 | TE454783-1 | AREVA | 2008 | Germany | GHA-36-25-16 | Indoor | Direct | IEC61850 | Ethernet | -5°C to +45°C | 2500m | 1995 | 30kV | 70kV-170kV | IEC 62271-100 | 50HZ | 30kV | 36kV | MICOM P139 | NA | NA | NA | NA | NA | 25kA - 3s | 63kA | 800A | 50kPa | 30kPa | NA | NA
44 | NTENDEZI | NTDZ-044 | H01 | INCOMER TR1 | INCOMER FEEDER | CB | C Type Plug | SF6 | 3x1x120mm2 | 2015 | Name Plate not accessible | SIEMENS | 2015 | Germany | 8DA10 | Indoor | Direct | 60870-5-103 | Fiber Optic | -5°C to +45°C | 2500m | 1995 | NA | 38kV-72kV | IEC 62271-100 | 50HZ | 15kV | 24kV | REF 631 | NA | NA | NA | NA | NA | 25kA - 3s | 63kA | 1250A | 70kPa | 50kPa | NA | NA
|  |  | H02 | MURURU 1 | LINE FEEDER | CB | C Type Plug | SF6 | 3x1x95mm2 | 2015 | Name Plate not accessible | SIEMENS | 2015 | Germany | 8DA10 | Indoor | Direct | 60870-5-103 | Fiber Optic | -5°C to +45°C | 2500m | 1995 | NA | 38kV-72kV | IEC 62271-100 | 50HZ | 15kV | 24kV | REF 631 | NA | NA | NA | NA | NA | 25kA - 3s | 63kA | 1250A | 70kPa | 50kPa | NA | NA
|  |  | H03 | KIBOGORA | LINE FEEDER | CB | C Type Plug | SF6 | 3x1x95mm2 | 2015 | Name Plate not accessible | SIEMENS | 2015 | Germany | 8DA10 | Indoor | Direct | 60870-5-103 | Fiber Optic | -5°C to +45°C | 2500m | 1995 | NA | 38kV-72kV | IEC 62271-100 | 50HZ | 15kV | 24kV | REF 632 | NA | NA | NA | NA | NA | 25kA - 3s | 63kA | 1250A | 70kPa | 50kPa | Yes | NA
|  |  | H04 | SPARE 1 | LINE FEEDER | CB | C Type Plug | SF6 | 3x1x95mm2 | 2015 | Name Plate not accessible | SIEMENS | 2015 | Germany | 8DA10 | Indoor | Direct | 60870-5-103 | Fiber Optic | -5°C to +45°C | 2500m | 1995 | NA | 38kV-72kV | IEC 62271-100 | 50HZ | 15kV | 24kV | REF 633 | NA | NA | NA | NA | NA | 25kA - 3s | 63kA | 1250A | 70kPa | 50kPa | Yes | NA
|  |  | H05 | SPARE 2 | LINE FEEDER | CB | C Type Plug | SF6 | 3x1x95mm2 | 2015 | Name Plate not accessible | SIEMENS | 2015 | Germany | 8DA10 | Indoor | Direct | 60870-5-103 | Fiber Optic | -5°C to +45°C | 2500m | 1995 | NA | 38kV-72kV | IEC 62271-100 | 50HZ | 15kV | 24kV | REF 634 | NA | NA | NA | NA | NA | 25kA - 3s | 63kA | 1250A | 70kPa | 50kPa | Yes | NA
45 | BUGARAMA | BGRA-045 | L01 | INCOMER TR 1 | INCOMER FEEDER | CB+DS | T Type Plug | SF6 | 3x1x300mm2 | 2003 | TK673025-1 | SCHNEIDER | 2010 | Germany | GMA12 | Indoor | Direct | 60870-5-103 | Ethernet | -5°C to +45°C | 2500m | 1995 | 12kV | 28kV-75kV | IEC 62271-100 | 50HZ | 6.6kV | 12kV | VAMP 50 | NA | NA | NA | NA | NA | 25kA - 3s | 63kA | 1600A | 30kPa | 20kPa | NA | NA
|  |  | L02 | FEEDER CIMERWA | LINE FEEDER | CB+DS | T Type Plug | SF6 | 3x1x300mm2 | 2003 | TK673054-1 | SCHNEIDER | 2010 | Germany | GMA12 | Indoor | Direct | 60870-5-103 | Ethernet | -5°C to +45°C | 2500m | 1995 | 12kV | 28kV-75kV | IEC 62271-100 | 50HZ | 6.6kV | 12kV | VAMP 51 | NA | NA | NA | NA | NA | 25kA - 3s | 63kA | 1600A | 30kPa | 20kPa | NA | NA
|  |  | L03 | BUS COUPLER | BUS COUPLER | CB+DS | T Type Plug | SF6 | NA | 2003 | TK673051-1 | SCHNEIDER | 2010 | Germany | GMA12 | Indoor | Direct | 60870-5-103 | Ethernet | -5°C to +45°C | 2500m | 1995 | 12kV | 28kV-75kV | IEC 62271-100 | 50HZ | 6.6kV | 12kV | VAMP 52 | NA | NA | NA | NA | NA | 25kA - 3s | 63kA | 2000A | 30kPa | 20kPa | Yes | NA
|  |  | L04 | AUXILIARY TR1 | LINE FEEDER | CB+DS | T Type Plug | SF6 | 3x1x95mm2 | 2003 | TK673107-1 | SCHNEIDER | 2010 | Germany | GMA12 | Indoor | Direct | 60870-5-103 | Ethernet | -5°C to +45°C | 2500m | 1995 | 12kV | 28kV-75kV | IEC 62271-100 | 50HZ | 6.6kV | 12kV | VAMP 53 | NA | NA | NA | NA | NA | 25kA - 3s | 63kA | 630A | 30kPa | 20kPa | Yes | NA
|  |  | L05 | SPARE | LINE FEEDER | CB+DS | T Type Plug | SF6 | 3x1x95mm2 | 2003 |  |  | 2010 | Germany | GMA12 | Indoor | Direct | 60870-5-103 | Ethernet | -5°C to +45°C | 2500m | 1995 | 12kV | 28kV-75kV | IEC 62271-100 | 50HZ | 6.6kV | 12kV | VAMP 54 | NA | NA | NA | NA | NA | 25kA - 3s | 63kA | 630A | 30kPa | 20kPa | Yes | NA
46 | MURURU 1 | MRRU-046 | H01 | INCOMER TR1 | INCOMER FEEDER | CB+DS | T Type Plug | SF6 | 3x2x240mm2 | 2008 | TE576934-1 | SCHNEIDER | 2008 | Germany | GHA36-25-08 | Indoor | Direct | IEC61850 | Ethernet | -5°C to +45°C | 2500m | 1995 | 30kV | 70kV-170kV | IEC 62271-100 | 50HZ | 30kV | 36kV | MICOM P139 | NA | NA | NA | NA | NA | 25kA - 3s | 63kA | 2500A | 50kPa | 30kPa | NA | NA
|  |  | H02 | CYANGUGU | LINE FEEDER | CB+DS | T Type Plug | SF6 | 3x1x95mm2 | 2008 | TE576969-1 | SCHNEIDER | 2008 | Germany | GHA36-25-08 | Indoor | Direct | IEC61850 | Ethernet | -5°C to +45°C | 2500m | 1995 | 30kV | 70kV-170kV | IEC 62271-100 | 50HZ | 30kV | 36kV | MICOM P140 | NA | NA | NA | NA | NA | 25kA - 3s | 63kA | 1250A | 50kPa | 30kPa | NA | NA
|  |  | H03 | MASHYUZA | LINE FEEDER | CB+DS | T Type Plug | SF6 | 3x1x95mm2 | 2008 | TE577004-1 | SCHNEIDER | 2008 | Germany | GHA36-25-08 | Indoor | Direct | IEC61850 | Ethernet | -5°C to +45°C | 2500m | 1995 | 30kV | 70kV-170kV | IEC 62271-100 | 50HZ | 30kV | 36kV | MICOM P141 | NA | NA | NA | NA | NA | 25kA - 3s | 63kA | 1250A | 50kPa | 30kPa | NA | NA
|  |  | H04 | AUXILIART TR | LINE FEEDER | CB+DS | T Type Plug | SF6 | 3x1x95mm2 | 2008 | TE577038-1 | SCHNEIDER | 2008 | Germany | GHA36-25-08 | Indoor | Direct | IEC61850 | Ethernet | -5°C to +45°C | 2500m | 1995 | 30kV | 70kV-170kV | IEC 62271-100 | 50HZ | 30kV | 36kV | MICOM P142 | NA | NA | NA | NA | NA | 25kA - 3s | 63kA | 1250A | 50kPa | 30kPa | NA | NA
|  |  | L01 | INCOMER TR2 | INCOMER FEEDER | CB+DS | T Type Plug | SF6 | 3x2x240mm2 | 2008 | TH050669-1 | SCHNEIDER | 2008 | Germany | GHA12-25-06 | Indoor | Direct | IEC61850 | Ethernet | -5°C to +45°C | 2500m | 1995 | 12kV | 38kV-70kV | IEC 62271-100 | 50HZ | 30kV | 36kV | MICOM P143 | NA | NA | NA | NA | NA | 25kA - 3s | 63kA | 1250A | 50kPa | 30kPa | NA | NA
|  |  | L02 | RUSIZI 1 | LINE FEEDER | CB+DS | T Type Plug | SF6 | 3x1x95mm2 | 2008 | TE454525-1 | SCHNEIDER | 2008 | Germany | GHA12-25-06 | Indoor | Direct | IEC61850 | Ethernet | -5°C to +45°C | 2500m | 1995 | 12kV | 38kV-70kV | IEC 62271-100 | 50HZ | 30kV | 36kV | MICOM P144 | NA | NA | NA | NA | NA | 25kA - 3s | 63kA | 1250A | 50kPa | 30kPa | NA | NA
|  |  | L03 | OUTGOING TR2 | INCOMER FEEDER | CB+DS | T Type Plug | SF6 | 3x1x95mm2 | 2008 | TE454562-1 | SCHNEIDER | 2008 | Germany | GHA12-25-06 | Indoor | Direct | IEC61850 | Ethernet | -5°C to +45°C | 2500m | 1995 | 12kV | 38kV-70kV | IEC 62271-100 | 50HZ | 30kV | 36kV | MICOM P145 | NA | NA | NA | NA | NA | 25kA - 3s | 63kA | 1250A | 50kPa | 30kPa | NA | NA
|  |  | L04 | SPARE | LINE FEEDER | CB+DS | T Type Plug | SF6 | 3x1x95mm2 | 2008 |  | SCHNEIDER | 2008 | Germany | GHA12-25-07 | Indoor | Direct | IEC61850 | Ethernet | -5°C to +45°C | 2500m | 1995 | 12kV | 38kV-70kV | IEC 62271-100 | 50HZ | 30kV | 36kV | MICOM P146 | NA | NA | NA | NA | NA | 25kA - 3s | 63kA | 1250A | 50kPa | 30kPa | NA | NA
47 | MURURU2 | MRRU-047
48 | GISHOMA | GSMA-048

## CB- INDR STCH G- 30,15KV
CIRCUIT BREAKER - INDOOR SWITCH GERA 30KV/15KV
| Substation Name | Substation ID | Feeder Type | Circuit Breaker - Indoor SG ID | Manufacturer | Country of manufacture | Type/Model | Standards | Combined earthing and busbar disconnecting | Arc quenching medium | Number of phases | Rated voltage (U0/U) (kV) | Max. continuous system voltage (kV) | Impulse withstand voltage (peak): (kV) | Power frequency withstand voltage (1 min.): (kV) | Rated frequency (Hz) | Rated short-time withstand current (kA/s) | Rated peak short circuit current (kA) | Rated nominal current (A) | Rated short circuit breaking current (kA) | Rated short circuit making current (kA) | Rated cable charging breaking current (A) | Maximum capacitive breaking current (A) | Rated operating sequence | Closing time (ms) | Dead time (ms) | Break time (ms) | Make time (ms) | Arcing time (ms) | At rated continuous current (cycles) | At rated breaking current (cycles) | number of NO | number of NC | voltage rating (Vdc) | current rating (A) | No. of making coil | No. of tripping coil | Operating Mechanism for closing | Operating Mechanism for opening | voltage (Vdc) | power (W) | Hand operating facility
1 | GIKONDO | GKND-001 | TRANSFORMER FEEDER | CB-MV1 | ABB | Germany | VD4X 4012-25 | IEC 62271-200 | NA | SF6 | 3 | 18/30kV | 36kV | 170kV | 70kV | 50Hz | 25kA - 3S | 63kA | 2000A | 25kA | 63kA | 50A | 875A | O-0.3S-CO-3MIN-CO | 60ms | 300ms | 85ms | 70ms | 15ms | NE | NE | 8 | 8 | 110V DC | 10A | 1 | 1 | Yes | Yes | 110V DC | 180W | Yes
|  |  | BUS COUPLER | CB-MV2 | ABB | Germany | VD4X 4012-25 | IEC 62271-200 | NA | SF6 | 3 | 18/30kV | 36kV | 170kV | 70kV | 50Hz | 25kA - 3S | 63kA | 2000A | 25kA | 63kA | 50A | 875A | O-0.3S-CO-3MIN-CO | 60ms | 300ms | 85ms | 70ms | 15ms | NE | NE | 8 | 8 | 110V DC | 10A | 1 | 1 | Yes | Yes | 110V DC | 180W | Yes
|  |  | LINE FEEDER | CB-MV3 | ABB | Germany | VD4X 4012-26 | IEC 62271-200 | NA | SF7 | 4 | 18/30kV | 36kV | 170kV | 70kV | 50Hz | 25kA - 3S | 63kA | 1250A | 25kA | 63kA | 50A | 875A | O-0.3S-CO-3MIN-CO | 60ms | 300ms | 85ms | 70ms | 15ms | NE | NE | 8 | 8 | 110V DC | 10A | 1 | 1 | Yes | Yes | 110V DC | 180W | Yes
2 | JABANA 1 | JBNA-002 | TRANSFORMER FEEDER | CB-MV1 | ABB | Germany | VD4X 1712-25 | IEC 62271-200 | NA | SF6 | 3 | 18/30kV | 36kV | 170kV | 70kV | 50Hz | 25kA - 3S | 63kA | 2000A | 25kA | 63kA | 50A | 875A | O-0.3S-CO-3MIN-CO | 60ms | 300ms | 85ms | 70ms | 15ms | NE | NE | 8 | 8 | 110V DC | 10A | 1 | 1 | Yes | Yes | 110V DC | 180W | Yes
|  |  | BUS COUPLER | CB-MV2 | ABB | Germany | VD4X 1712-25 | IEC 62271-200 | NA | SF6 | 3 | 18/30kV | 36kV | 170kV | 70kV | 50Hz | 25kA - 3S | 63kA | 1250A | 25kA | 63kA | 50A | 875A | O-0.3S-CO-3MIN-CO | 60ms | 300ms | 85ms | 70ms | 15ms | NE | NE | 8 | 8 | 110V DC | 10A | 1 | 1 | Yes | Yes | 110V DC | 180W | Yes
|  |  | LINE FEEDER | CB-MV3 | ABB | Germany | VD4X 1712-25 | IEC 62271-200 | NA | SF6 | 3 | 18/30kV | 36kV | 170kV | 70kV | 50Hz | 25kA - 3S | 63kA | 1250A | 25kA | 63kA | 50A | 875A | O-0.3S-CO-3MIN-CO | 60ms | 300ms | 85ms | 70ms | 15ms | NE | NE | 8 | 8 | 110V DC | 10A | 1 | 1 | Yes | Yes | 110V DC | 180W | Yes
3 | JABANA 2 | JBNA-003 | TRANSFORMER FEEDER | CB-MV1 | ABB | Norway | VD4G40 | IEC 62271-200 | NA | SF6 | 3 | 7/12kV | 12kV | 75kV | 28kV | 50Hz | 25kA - 3S | 63kA | 2000A | 31.5kA | 80kA | 50A | 875A | O-0.3S-CO-3MIN-CO | 60ms | 300ms | 85ms | 70ms | 15ms | NE | NE | 8 | 8 | 110V DC | 10A | 1 | 1 | Yes | Yes | 110V DC | 180W | Yes
|  |  | GENERATOR FEEDER | CB-MV4 | ABB | Norway | VD4G40 | IEC 62271-200 | NA | SF6 | 3 | 7/12kV | 12kV | 75kV | 28kV | 50Hz | 25kA - 3S | 63kA | 2000A | 31.5kA | 80kA | 50A | 875A | O-0.3S-CO-3MIN-CO | 60ms | 300ms | 85ms | 70ms | 15ms | NE | NE | 8 | 8 | 110V DC | 10A | 1 | 1 | Yes | Yes | 110V DC | 180W | Yes
4 | MONT KIGALI | MKGL-004 | TRANSFORMER FEEDER | CB-MV1 | SIEMENS | Germany | 8DA10 | IEC 62271-200 | NA | SF6 | 3 | 18/30kV | 36kV | 170kV | 70kV | 50Hz | 25kA - 3S | 63kA | 1600A | 25kA | 63kA | 50A | 875A | O-0.3S-CO-3MIN-CO | 60ms | 300ms | 85ms | 70ms | 15ms | NE | NE | 8 | 8 | 110V DC | 10A | 1 | 1 | Yes | Yes | 110V DC | 180W | Yes
|  |  | LINE FEEDER | CB-MV3 | SIEMENS | Germany | 8DA10 | IEC 62271-200 | NA | SF6 | 3 | 18/30kV | 36kV | 170kV | 70kV | 50Hz | 25kA - 3S | 63kA | 1250A | 25kA | 63kA | 50A | 875A | O-0.3S-CO-3MIN-CO | 60ms | 300ms | 85ms | 70ms | 15ms | NE | NE | 8 | 8 | 110V DC | 10A | 1 | 1 | Yes | Yes | 110V DC | 180W | Yes
5 | GAHANGA | GHNG-005 | TRANSFORMER FEEDER | CB-MV1 | SIEMENS | Germany | 8DA10 | IEC 62271-200 | NA | SF6 | 3 | 18/30kV | 36kV | 170kV | 70kV | 50Hz | 25kA - 3S | 63kA | 1600A | 25kA | 63kA | 50A | 875A | O-0.3S-CO-3MIN-CO | 60ms | 300ms | 85ms | 70ms | 15ms | NE | NE | 8 | 8 | 110V DC | 10A | 1 | 1 | Yes | Yes | 110V DC | 180W | Yes
|  |  | LINE FEEDER | CB-MV3 | SIEMENS | Germany | 8DA10 | IEC 62271-200 | NA | SF6 | 3 | 18/30kV | 36kV | 170kV | 70kV | 50Hz | 25kA - 3S | 63kA | 1250A | 25kA | 63kA | 50A | 875A | O-0.3S-CO-3MIN-CO | 60ms | 300ms | 85ms | 70ms | 15ms | NE | NE | 8 | 8 | 110V DC | 10A | 1 | 1 | Yes | Yes | 110V DC | 180W | Yes
6 | BIREMBO | BRMB-006 | TRANSFORMER FEEDER | CB-MV1 | AREVA | Germany | GHA | IEC 62271-200 | NA | SF6 | 3 | 18/30kV | 36kV | 170kV | 70kV | 50Hz | 25kA - 3S | 63kA | 1250A | 25kA | 63kA | 50A | 875A | O-0.3S-CO-3MIN-CO | 60ms | 300ms | 85ms | 70ms | 15ms | NE | NE | 8 | 8 | 110V DC | 10A | 1 | 1 | Yes | Yes | 110V DC | 180W | Yes
|  |  | LINE FEEDER | CB-MV3 | AREVA | Germany | GHA | IEC 62271-200 | NA | SF6 | 3 | 18/30kV | 36kV | 170kV | 70kV | 50Hz | 25kA - 3S | 63kA | 1250A | 25kA | 63kA | 50A | 875A | O-0.3S-CO-3MIN-CO | 60ms | 300ms | 85ms | 70ms | 15ms | NE | NE | 8 | 8 | 110V DC | 10A | 1 | 1 | Yes | Yes | 110V DC | 180W | Yes
7 | SHANGO | SNGO-007
8 | NDERA | NDRA-008 | TRANSFORMER FEEDER | CB-MV1 | SCHNEIDER | Germany | GHA | IEC 62271-200 | NA | SF6 | 3 | 18/30kV | 36kV | 170kV | 70kV | 50Hz | 25kA - 3S | 63kA | 1250A | 25kA | 63kA | 50A | 875A | O-0.3S-CO-3MIN-CO | 60ms | 300ms | 85ms | 70ms | 15ms | NE | NE | 8 | 8 | 110V DC | 10A | 1 | 1 | Yes | Yes | 110V DC | 180W | Yes
|  |  | BUS COUPLER | CB-MV2 | SCHNEIDER | Germany | GHA | IEC 62271-200 | NA | SF6 | 3 | 18/30kV | 36kV | 170kV | 70kV | 50Hz | 25kA - 3S | 63kA | 2500A | 25kA | 63kA | 50A | 875A | O-0.3S-CO-3MIN-CO | 60ms | 300ms | 85ms | 70ms | 15ms | NE | NE | 8 | 8 | 110V DC | 10A | 1 | 1 | Yes | Yes | 110V DC | 180W | Yes
|  |  | LINE FEEDER | CB-MV3 | SCHNEIDER | Germany | GHA | IEC 62271-200 | NA | SF6 | 3 | 18/30kV | 36kV | 170kV | 70kV | 50Hz | 25kA - 3S | 63kA | 1250A | 25kA | 63kA | 50A | 875A | O-0.3S-CO-3MIN-CO | 60ms | 300ms | 85ms | 70ms | 15ms | NE | NE | 8 | 8 | 110V DC | 10A | 1 | 1 | Yes | Yes | 110V DC | 180W | Yes
9 | GASOGI | GSGI-009 | TRANSFORMER FEEDER | CB-MV1 | SCHNEIDER | Germany | GHA | IEC 62271-200 | NA | SF6 | 3 | 18/30kV | 36kV | 170kV | 70kV | 50Hz | 25kA - 3S | 63kA | 1250A | 25kA | 63kA | 50A | 875A | O-0.3S-CO-3MIN-CO | 60ms | 300ms | 85ms | 70ms | 15ms | NE | NE | 8 | 8 | 110V DC | 10A | 1 | 1 | Yes | Yes | 110V DC | 180W | Yes
|  |  | LINE FEEDER | CB-MV2 | SCHNEIDER | Germany | GHA | IEC 62271-200 | NA | SF6 | 3 | 18/30kV | 36kV | 170kV | 70kV | 50Hz | 25kA - 3S | 63kA | 1250A | 25kA | 63kA | 50A | 875A | O-0.3S-CO-3MIN-CO | 60ms | 300ms | 85ms | 70ms | 15ms | NE | NE | 8 | 8 | 110V DC | 10A | 1 | 1 | Yes | Yes | 110V DC | 180W | Yes
10 | MUSHA | MSHA-010 | TRANSFORMER FEEDER | CB-MV1 | ABB | Germany | VD4X 1712-25 | IEC 62271-200 | NA | SF6 | 3 | 18/30kV | 36kV | 170kV | 70kV | 50Hz | 25kA - 3S | 63kA | 2000A | 25kA | 63kA | 50A | 875A | O-0.3S-CO-3MIN-CO | 60ms | 300ms | 85ms | 70ms | 15ms | NE | NE | 8 | 8 | 110V DC | 10A | 1 | 1 | Yes | Yes | 110V DC | 180W | Yes
|  |  | LINE FEEDER | CB-MV3 | ABB | Germany | VD4X 1712-25 | IEC 62271-200 | NA | SF6 | 3 | 18/30kV | 36kV | 170kV | 70kV | 50Hz | 25kA - 3S | 63kA | 1250A | 25kA | 63kA | 50A | 875A | O-0.3S-CO-3MIN-CO | 60ms | 300ms | 85ms | 70ms | 15ms | NE | NE | 8 | 8 | 110V DC | 10A | 1 | 1 | Yes | Yes | 110V DC | 180W | Yes
11 | BUGESERA | BGSR-011
12 | BUGESERA IP | BGSR-012
13 | BUGESERA INTERNATIONAL AIRPORT 1 | BGSR-013
14 | BUGESERA INTERNATIONAL AIRPORT 2 | BGSR-014
15 | NZOVE | NZVE-015 | TRANSFORMER FEEDER | CB-MV1 | SCHNEIDER | Germany | GHA | IEC 62271-200 | NA | SF6 | 3 | 18/30kV | 36kV | 170kV | 70kV | 50Hz | 25kA - 3S | 63kA | 1250A | 25kA | 63kA | 50A | 875A | O-0.3S-CO-3MIN-CO | 60ms | 300ms | 85ms | 70ms | 15ms | NE | NE | 8 | 8 | 110V DC | 10A | 1 | 1 | Yes | Yes | 110V DC | 180W | Yes
|  |  | LINE FEEDER | CB-MV3 | SCHNEIDER | Germany | GHA | IEC 62271-200 | NA | SF6 | 3 | 18/30kV | 36kV | 170kV | 70kV | 50Hz | 25kA - 3S | 63kA | 1250A | 25kA | 63kA | 50A | 875A | O-0.3S-CO-3MIN-CO | 60ms | 300ms | 85ms | 70ms | 15ms | NE | NE | 8 | 8 | 110V DC | 10A | 1 | 1 | Yes | Yes | 110V DC | 180W | Yes
16 | KABARONDO | KRND-016 | TRANSFORMER FEEDER | CB-MV1 | ABB | Germany | VD4X 4012-25 | IEC 62271-200 | NA | SF6 | 3 | 18/30kV | 36kV | 170kV | 70kV | 50Hz | 25kA - 3S | 63kA | 1250A | 25kA | 63kA | 50A | 875A | O-0.3S-CO-3MIN-CO | 60ms | 300ms | 85ms | 70ms | 15ms | NE | NE | 8 | 8 | 110V DC | 10A | 1 | 1 | Yes | Yes | 110V DC | 180W | Yes
|  |  | LINE FEEDER | CB-MV3 | ABB | Germany | VD4X 4012-25 | IEC 62271-200 | NA | SF6 | 3 | 18/30kV | 36kV | 170kV | 70kV | 50Hz | 25kA - 3S | 63kA | 1250A | 25kA | 63kA | 50A | 875A | O-0.3S-CO-3MIN-CO | 60ms | 300ms | 85ms | 70ms | 15ms | NE | NE | 8 | 8 | 110V DC | 10A | 1 | 1 | Yes | Yes | 110V DC | 180W | Yes
17 | RWINKWAVU | RKVU-017 | TRANSFORMER FEEDER | CB-MV1 | ABB | Germany | VD4X 1712-25 | IEC 62271-200 | NA | SF6 | 3 | 18/30kV | 36kV | 170kV | 70kV | 50Hz | 25kA - 3S | 63kA | 2000A | 25kA | 63kA | 50A | 875A | O-0.3S-CO-3MIN-CO | 60ms | 300ms | 85ms | 70ms | 15ms | NE | NE | 8 | 8 | 110V DC | 10A | 1 | 1 | Yes | Yes | 110V DC | 180W | Yes
|  |  | LINE FEEDER | CB-MV3 | ABB | Germany | VD4X 1712-25 | IEC 62271-200 | NA | SF6 | 3 | 18/30kV | 36kV | 170kV | 70kV | 50Hz | 25kA - 3S | 63kA | 1250A | 25kA | 63kA | 50A | 875A | O-0.3S-CO-3MIN-CO | 60ms | 300ms | 85ms | 70ms | 15ms | NE | NE | 8 | 8 | 110V DC | 10A | 1 | 1 | Yes | Yes | 110V DC | 180W | Yes
18 | GABIRO | GBRO-018
19 | RUSUMO | RSMO-019
20 | KIREHE | KRHE-020
21 | NYAGATARE | NGTR-021
22 | GICUMBI | GCMB-022
23 | RULINDO | RLND-023
24 | GIFURWE | GFRW-024 | TRANSFORMER FEEDER | CB-MV1 | SCHNEIDER | China | WS-G36-25-12 | IEC 62271-200 | NA | SF6 | 3 | 18/30kV | 36kV | 170kV | 70kV | 50Hz | 25kA - 3S | 63kA | 1250A | 25kA | 63kA | 50A | 875A | O-0.3S-CO-3MIN-CO | 60ms | 300ms | 85ms | 70ms | 15ms | NE | NE | 8 | 8 | 110V DC | 10A | 1 | 1 | Yes | Yes | 110V DC | 180W
|  |  | LINE FEEDER | CB-MV3 | SCHNEIDER | China | WS-G36-25-13 | IEC 62271-200 | NA | SF6 | 3 | 18/30kV | 36kV | 170kV | 70kV | 50Hz | 25kA - 3S | 63kA | 1250A | 25kA | 63kA | 50A | 875A | O-0.3S-CO-3MIN-CO | 60ms | 300ms | 85ms | 70ms | 15ms | NE | NE | 8 | 8 | 110V DC | 10A | 1 | 1 | Yes | Yes | 110V DC | 180W
25 | MUKUNGWA | MKGW-025 | TRANSFORMER FEEDER | CB-MV1 | CHINT | China | NG7-40.5(Z) | IEC 62271-200 | NA | SF6 | 3 | 36kV | 170kV | 70kV | 50Hz | 25kA - 3S | 63kA | 2000A | 25kA | 63kA | 50A | 875A | O-0.3S-CO-3MIN-CO | 60ms | 300ms | 85ms | 70ms | 15ms | NE | NE | 8 | 8 | 110V DC | 10A | 1 | 1 | Yes | Yes | 110V DC | 250W | Yes | Yes
|  |  | LINE FEEDER | CB-MV3 | CHINT | China | NG7-40.5(Z) | IEC 62271-200 | NA | SF6 | 3 | 36kV | 170kV | 70kV | 50Hz | 25kA - 3S | 63kA | 1250A | 25kA | 63kA | 50A | 875A | O-0.3S-CO-3MIN-CO | 60ms | 300ms | 85ms | 70ms | 15ms | NE | NE | 8 | 8 | 110V DC | 10A | 1 | 1 | Yes | Yes | 110V DC | 250W | Yes | Yes
26 | NTARUKA | NTRK-026
27 | NYABIHU | NBHU-027 | TRANSFORMER FEEDER | CB-MV1 | SIEMENS | China | 8DB10 | IEC 62271-200 | NA | SF6 | 3 | 36kV | 170kV | 70kV | 50Hz | 25kA - 3S | 63kA | 2000A | 25kA | 63kA | 50A | 875A | O-0.3S-CO-3MIN-CO | 60ms | 300ms | 85ms | 70ms | 15ms | NE | NE | 8 | 8 | 110V DC | 10A | 1 | 1 | Yes | Yes | 110V DC | 250W | Yes | Yes
|  |  | LINE FEEDER | CB-MV3 | SIEMENS | China | 8DB10 | IEC 62271-200 | NA | SF6 | 3 | 36kV | 170kV | 70kV | 50Hz | 25kA - 3S | 63kA | 1250A | 25kA | 63kA | 50A | 875A | O-0.3S-CO-3MIN-CO | 60ms | 300ms | 85ms | 70ms | 15ms | NE | NE | 8 | 8 | 110V DC | 10A | 1 | 1 | Yes | Yes | 110V DC | 250W | Yes | Yes
28 | RUBAVU | RBVU-028
29 | SYMBION (SPLK) | SPLK-029
30 | MUSANZE | MSNZ-030
31 | KIGOMA | KGMA-031 | TRANSFORMER FEEDER | CB-MV1 | ABB | Germany | VD4X3612-25 | IEC 62271-200 | NA | SF6 | 3 | 18/30kV | 36kV | 170kV | 70kV | 50Hz | 25kA - 3S | 63kA | 1250A | 25kA | 63kA | 50A | 875A | O-0.3S-CO-3MIN-CO | 60ms | 300ms | 85ms | 70ms | 15ms | NE | NE | 8 | 8 | 110V DC | 10A | 1 | 1 | Yes | Yes | 110V DC | 180W | Yes
|  |  | LINE FEEDER | CB-MV3 | ABB | Germany | VD4X3612-25 | IEC 62271-200 | NA | SF6 | 3 | 18/30kV | 36kV | 170kV | 70kV | 50Hz | 25kA - 3S | 63kA | 1250A | 25kA | 63kA | 50A | 875A | O-0.3S-CO-3MIN-CO | 60ms | 300ms | 85ms | 70ms | 15ms | NE | NE | 8 | 8 | 110V DC | 10A | 1 | 1 | Yes | Yes | 110V DC | 180W | Yes
32 | NYABARONGO 1 | NBNG-032
33 | KILINDA | KLNDA-033
34 | RUKARARA | RKRA-034
35 | KARONGI | KRNG-035 | TRANSFORMER FEEDER | CB-MV1 | SCHNEIDER | Germany | GHA | IEC 62271-200 | NA | SF6 | 3 | 18/30kV | 36kV | 170kV | 70kV | 50Hz | 25kA - 3S | 63kA | 1250A | 25kA | 63kA | 50A | 875A | O-0.3S-CO-3MIN-CO | 60ms | 300ms | 85ms | 70ms | 15ms | NE | NE | 8 | 8 | 110V DC | 10A | 1 | 1 | Yes | Yes | 110V DC | 180W | Yes
|  |  | LINE FEEDER | CB-MV3 | SCHNEIDER | Germany | GHA | IEC 62271-200 | NA | SF6 | 3 | 18/30kV | 36kV | 170kV | 70kV | 50Hz | 25kA - 3S | 63kA | 1250A | 25kA | 63kA | 50A | 875A | O-0.3S-CO-3MIN-CO | 60ms | 300ms | 85ms | 70ms | 15ms | NE | NE | 8 | 8 | 110V DC | 10A | 1 | 1 | Yes | Yes | 110V DC | 180W | Yes
36 | KIBUYE | KBYE-036 | TRANSFORMER FEEDER | CB-MV1 | ABB | Germany | VD4X3612-25 | IEC 62271-200 | NA | SF6 | 3 | 18/30kV | 36kV | 170kV | 70kV | 50Hz | 25kA - 3S | 63kA | 1250A | 25kA | 63kA | 50A | 875A | O-0.3S-CO-3MIN-CO | 60ms | 300ms | 85ms | 70ms | 15ms | NE | NE | 8 | 8 | 110V DC | 10A | 1 | 1 | Yes | Yes | 110V DC | 180W | Yes
|  |  | LINE FEEDER | CB-MV3 | ABB | Germany | VD4X3612-25 | IEC 62271-200 | NA | SF6 | 3 | 18/30kV | 36kV | 170kV | 70kV | 50Hz | 25kA - 3S | 63kA | 1250A | 25kA | 63kA | 50A | 875A | O-0.3S-CO-3MIN-CO | 60ms | 300ms | 85ms | 70ms | 15ms | NE | NE | 8 | 8 | 110V DC | 10A | 1 | 1 | Yes | Yes | 110V DC | 180W | Yes
37 | BWISHYURA | BSHR-037
38 | RWABUSORO | RBSR-038 | No Switchgear installed
39 | GISAGARA | GSGR-039
40 | HUYE | HUYE-040
41 | MAMBA | MMBA-041
42 | MUHANGA | MHNG-042
43 | KIBOGORA | KBGR-043 | TRANSFORMER FEEDER | CB-MV1 | SCHNEIDER | Germany | GHA | IEC 62271-200 | NA | SF6 | 3 | 18/30kV | 36kV | 170kV | 70kV | 50Hz | 25kA - 3S | 63kA | 1250A | 25kA | 63kA | 50A | 875A | O-0.3S-CO-3MIN-CO | 60ms | 300ms | 85ms | 70ms | 15ms | NE | NE | 8 | 8 | 110V DC | 10A | 1 | 1 | Yes | Yes | 110V DC | 180W | Yes
|  |  | LINE FEEDER | CB-MV3 | SCHNEIDER | Germany | GHA | IEC 62271-200 | NA | SF6 | 3 | 18/30kV | 36kV | 170kV | 70kV | 50Hz | 25kA - 3S | 63kA | 800A | 25kA | 63kA | 50A | 875A | O-0.3S-CO-3MIN-CO | 60ms | 300ms | 85ms | 70ms | 15ms | NE | NE | 8 | 8 | 110V DC | 10A | 1 | 1 | Yes | Yes | 110V DC | 180W | Yes
44 | NTENDEZI | NTDZ-044 | TRANSFORMER FEEDER | CB-MV1 | SIEMENS | Germany | 8DA10 | IEC 62271-200 | NA | SF6 | 3 | 18/30kV | 36kV | 170kV | 70kV | 50Hz | 25kA - 3S | 63kA | 1600A | 25kA | 63kA | 50A | 875A | O-0.3S-CO-3MIN-CO | 60ms | 300ms | 85ms | 70ms | 15ms | NE | NE | 8 | 8 | 110V DC | 10A | 1 | 1 | Yes | Yes | 110V DC | 180W | Yes
|  |  | LINE FEEDER | CB-MV3 | SIEMENS | Germany | 8DA10 | IEC 62271-200 | NA | SF6 | 3 | 18/30kV | 36kV | 170kV | 70kV | 50Hz | 25kA - 3S | 63kA | 1250A | 25kA | 63kA | 50A | 875A | O-0.3S-CO-3MIN-CO | 60ms | 300ms | 85ms | 70ms | 15ms | NE | NE | 8 | 8 | 110V DC | 10A | 1 | 1 | Yes | Yes | 110V DC | 180W | Yes
45 | BUGARAMA | BGRA-045 | TRANSFORMER FEEDER | CB-MV1 | SCHNEIDER | Germany | GMA | IEC 62271-200 | NA | SF6 | 3 | 3.8/6.6kV | 12kV | 75kV | 28kV | 50Hz | 25kA - 3S | 63kA | 1600A | 25kA | 63kA | 50A | 875A | O-0.3S-CO-3MIN-CO | 60ms | 300ms | 85ms | 70ms | 15ms | NE | NE | 8 | 8 | 110V DC | 10A | 1 | 1 | Yes | Yes | 110V DC | 180W | Yes
|  |  | LINE FEEDER | CB-MV3 | SCHNEIDER | Germany | GMA | IEC 62271-200 | NA | SF6 | 3 | 3.8/6.6kV | 12kV | 75kV | 28kV | 50Hz | 25kA - 3S | 63kA | 630A | 25kA | 63kA | 50A | 875A | O-0.3S-CO-3MIN-CO | 60ms | 300ms | 85ms | 70ms | 15ms | NE | NE | 8 | 8 | 110V DC | 10A | 1 | 1 | Yes | Yes | 110V DC | 180W | Yes
|  |  | BUSBAR CB | CB-MV2 | SCHNEIDER | Germany | GMA | IEC 62271-200 | NA | SF6 | 3 | 3.8/6.6kV | 12kV | 75kV | 28kV | 50Hz | 25kA - 3S | 63kA | 2000A | 25kA | 63kA | 50A | 875A | O-0.3S-CO-3MIN-CO | 60ms | 300ms | 85ms | 70ms | 15ms | NE | NE | 8 | 8 | 110V DC | 10A | 1 | 1 | Yes | Yes | 110V DC | 180W | Yes
46 | MURURU 1 | MRRU-046 | TRANSFORMER FEEDER | CB-MV1 | SCHNEIDER | Germany | GHA | IEC 62271-200 | NA | SF6 | 3 | 18/30kV | 36kV | 170kV | 70kV | 50Hz | 25kA - 3S | 63kA | 1250A | 25kA | 63kA | 50A | 875A | O-0.3S-CO-3MIN-CO | 60ms | 300ms | 85ms | 70ms | 15ms | NE | NE | 8 | 8 | 110V DC | 10A | 1 | 1 | Yes | Yes | 110V DC | 180W | Yes
|  |  | LINE FEEDER | CB-MV3 | SCHNEIDER | Germany | GHA | IEC 62271-200 | NA | SF6 | 3 | 18/30kV | 36kV | 170kV | 70kV | 50Hz | 25kA - 3S | 63kA | 800A | 25kA | 63kA | 50A | 875A | O-0.3S-CO-3MIN-CO | 60ms | 300ms | 85ms | 70ms | 15ms | NE | NE | 8 | 8 | 110V DC | 10A | 1 | 1 | Yes | Yes | 110V DC | 180W | Yes
|  |  | TRANSFORMER FEEDER | CB-MV1 | SCHNEIDER | Germany | GHA | IEC 62271-200 | NA | SF6 | 3 | 6.9/12kV | 12kV | 70kV | 38kV | 50Hz | 25kA - 3S | 63kA | 1250A | 25kA | 63kA | 50A | 875A | O-0.3S-CO-3MIN-CO | 60ms | 300ms | 85ms | 70ms | 15ms | NE | NE | 8 | 8 | 110V DC | 10A | 1 | 1 | Yes | Yes | 110V DC | 180W | Yes
|  |  | LINE FEEDER | CB-MV3 | SCHNEIDER | Germany | GHA | IEC 62271-200 | NA | SF6 | 3 | 6.9/12kV | 12kV | 70kV | 38kV | 50Hz | 25kA - 3S | 63kA | 1250A | 25kA | 63kA | 50A | 875A | O-0.3S-CO-3MIN-CO | 60ms | 300ms | 85ms | 70ms | 15ms | NE | NE | 8 | 8 | 110V DC | 10A | 1 | 1 | Yes | Yes | 110V DC | 180W | Yes
47 | MURURU2 | MRRU-047
48 | GISHOMA | GSMA-048

## CT INDR STCH G - 30,15KV
Current Transformer - Indoor Switch Gear 30kV/15kV
Nr | Substation Name | Substation ID | Feeder Type | Current transformer ID | Manufacturer | Country of origin | Model | Type | Standards | Rated voltage (kV) | Rated frequency (Hz) | Number of phases | Number of cores | Rated primary current: (A) | Rated secondary current (A) | Accuracy class | Burden (VA) | Rated short-time withstand current (kA) | Rated peak short-circuit current (kA) | Impulse withstand voltage (peak) (kV) | Limit continuous primary current (A)
1 | GIKONDO | GKND-001 | TRANSFORMER FEEDER | CT-MV1 | WTW | Germany | EVEG-36-34 | Conventional CT | IEC 61869-1 | 30kV | 50Hz | 3 | 2 | 600-1200A | 1-1A | Cl 0.5-5P20 | 10VA | 25kA | 63kA | 170kV | 120%
|  |  | BUS COUPLER | CT-MV2 | ABB | Germany | EVEG-36-34 | Rogowski Coil Sensor | IEC 61869-1 | 30kV | 50Hz | 3 | 2 | 1600A | 150mV | Cl 1 | 10VA | 25kA | 63kA | 170kV | NA
|  |  | LINE FEEDER | CT-MV3 | WTW | Germany | ASG-36-5 | Rogowski Coil Sensor | IEC 61869-1 | 30kV | 50Hz | 3 | 2 | 80-240-640A | 150mV | Cl 0.2 | 10VA | 25kA | 63kA | 170kV | NA
2 | JABANA 1 | JBNA-002 | TRANSFORMER FEEDER | CT-MV1 | ELQ | Germany | SVA 188-220-75-P1 | Conventional CT | IEC 61869-1 | 30kV | 50Hz | 3 | 2 | 600A | 1-1A | Cl 0.2-5P20 | 20VA | 25kA | 63kA | 170kV | 120%
|  |  | BUS COUPLER | CT-MV2 | RITZ | Germany | ASG-17-10 | Conventional CT | IEC 61869-1 | 30kV | 50Hz | 3 | 1 | 2500A | 1-1A | Cl 0.2-5P20 | 20VA | 25kA | 63kA | 170kV | 120%
|  |  | LINE FEEDER | CT-MV3 | RITZ | Germany | GIKS08-24 | Rogowski Coil Sensor | IEC 61869-1 | 30kV | 50Hz | 3 | 2 | 80-240-640A | 150mV | Cl 0.2 | 10VA | 25kA | 63kA | 170kV | NA
3 | JABANA 2 | JBNA-003 | TRANSFORMER FEEDER | CT-MV1 |  |  |  | Conventional CT | IEC 61869-1 | 6.6kV | 50Hz | 3 | 2 | 2000A | 1-1A | Cl 0.2-5P20 | 10VA | 31.5kA | 80kA | 170kV | 120%
|  |  | GENERATOR FEEDER | CT-MV4 |  |  |  | Conventional CT | IEC 61869-1 | 6.6kV | 50Hz | 3 | 2 | 2000A | 1-1A | Cl 0.2-5P20 | 10VA | 31.5kA | 80kA | 170kV | 120%
4 | MONT KIGALI | MKGL-004 | TRANSFORMER 1 FEEDER | CT-MV1-1 | SIEMENS | Germany | 4MT74XD | Conventional CT | IEC 61869-3 | 30kV | 50Hz | 3 | 2 | 500-1000A | 1-1A | Cl 0.5-5P20 | 10VA | 25kA | 63kA | 170kV | 120%
|  |  | TRANSFORMER 2 FEEDER | CT-MV1-2 | SIEMENS | Germany | 4MT74XD | Conventional CT | IEC 61869-3 | 30kV | 50Hz | 3 | 2 | 1000-2000A | 1-1A | Cl 0.5-5P20 | 10VA | 25kA | 63kA | 170kV | 120%
|  |  | LINE FEEDER 30kV | CT-MV3-1 | SIEMENS | Germany | 4MT74XD | Conventional CT | IEC 61869-3 | 30kV | 50Hz | 3 | 2 | 80-240-640A | 1-1A | Cl 0.5-5P20 | 10VA | 25kA | 63kA | 170kV | 120%
|  |  | LINE FEEDER 15kV | CT-MV3-2 | SIEMENS | Germany | 4MT74XD | Conventional CT | IEC 61869-3 | 30kV | 50Hz | 3 | 2 | 80-240-640A | 1-1A | Cl 0.5-5P20 | 10VA | 25kA | 63kA | 170kV | 120%
5 | GAHANGA | GHNG-005 | TRANSFORMER FEEDER | CT-MV1 | SIEMENS | Germany | 4MT74XD | Conventional CT | IEC 61869-3 | 30kV | 50Hz | 3 | 2 | 1000-2000A | 1-1A | Cl 0.5-5P20 | 10VA | 25kA | 63kA | 170kV | 120%
|  |  | LINE FEEDER | CT-MV3 | SIEMENS | Germany | 4MT74XD | Conventional CT | IEC 61869-3 | 30kV | 50Hz | 3 | 2 | 80-240-640A | 1-1A | Cl 0.5-5P20 | 10VA | 25kA | 63kA | 170kV | 120%
6 | BIREMBO | BRMB-006 | TRANSFORMER FEEDER | CT-MV1 |  |  |  | Conventional CT | IEC 61869-1 | 30kV | 50Hz | 3 | 2 | 400-800A | 1-1A | Cl 0.5-5P20 | 2.5VA | 25kA | 63kA | 170kV | 120%
|  |  | BUS COUPLER | CT-MV2 |  |  |  | Conventional CT | IEC 61869-1 | 30kV | 50Hz | 3 | 2 | 1200A | 1-1A | Cl 0.5-5P20 | 2.5VA | 25kA | 63kA | 170kV | 120%
|  |  | LINE FEEDER | CT-MV3 |  |  |  | Conventional CT | IEC 61869-1 | 30kV | 50Hz | 3 | 2 | 200-400A | 1-1A | Cl 0.5-5P20 | 2.5VA | 25kA | 63kA | 170kV | 120%
7 | SHANGO | SNGO-007
8 | NDERA | NDRA-008 | TRANSFORMER FEEDER | CT-MV1 | SCHNEIDER | Germany | CHA 250/81 CA | Conventional CT | IEC 61869-1 | 15kV | 50Hz | 3 | 2 | 600-1200A | 1-1A | Cl 0.5-5P20 | 30VA | 25kA | 63kA | 95kV | 120%
|  |  | BUS COUPLER | CT-MV2 | SCHNEIDER | Germany | CHA 250/81 CA | Conventional CT | IEC 61869-1 | 15kV | 50Hz | 3 | 2 | 800-1600A | 1-1A | Cl 0.5-5P20 | 30VA | 25kA | 63kA | 95kV | 120%
|  |  | LINE FEEDER | CT-MV3 | SCHNEIDER | Germany | CHA 250/81 CA | Conventional CT | IEC 61869-1 | 15kV | 50Hz | 3 | 2 | 400-800A | 1-1A | Cl 0.5-5P20 | 30VA | 25kA | 63kA | 95kV | 120%
9 | GASOGI | GSGI-009 | TRANSFORMER FEEDER | CT-MV1 | SCHNEIDER | Germany | CHA 250/81 CA | Conventional CT | IEC 61869-1 | 15kV | 50Hz | 3 | 2 | 800-1600A | 1-1A | Cl 0.5-5P20 | 30VA | 25kA | 63kA | 95kV | 1.2
|  |  | LINE FEEDER 1 | CT-MV2 | SCHNEIDER | Germany | CHA 250/81 CA | Conventional CT | IEC 61869-1 | 15kV | 50Hz | 3 | 2 | 200-400A | 1-1A | Cl 0.5-5P20 | 30VA | 25kA | 63kA | 95kV | 1.2
|  |  | LINE FEEDER 2 | CT-MV3 | SCHNEIDER | Germany | CHA 250/81 CA | Conventional CT | IEC 61869-2 | 15kV | 50Hz | 3 | 2 | 400-800A | 1-1A | Cl 0.5-5P21 | 30VA | 25kA | 63kA | 95kV | 2.2
10 | MUSHA | MSHA-010 | TRANSFORMER FEEDER | CT-MV1 | ELQ | Germany | SVA 188-220-75-P1 | Conventional CT | IEC 61869-1 | 30kV | 50Hz | 3 | 2 | 600A | 1-1A | Cl 0.2-5P20 | 20VA | 25kA | 63kA | 170kV | 120%
|  |  | LINE FEEDER | CT-MV3 | RITZ | Germany | GIKS08-24 | Rogowski Coil Sensor | IEC 61869-1 | 30kV | 50Hz | 3 | 2 | 80-240-640A | 150mV | Cl 0.2 | 10VA | 25kA | 63kA | 170kV | NA
11 | BUGESERA | BGSR-011
12 | BUGESERA IP | BGSR-012
13 | BUGESERA INTERNATIONAL AIRPORT 1 | BGSR-013
14 | BUGESERA INTERNATIONAL AIRPORT 2 | BGSR-014
15 | NZOVE | NZVE-015 | TRANSFORMER FEEDER | CT-MV1 | SIEMENS | Germany | 4MT74XD | Conventional CT | IEC 61869-3 | 30kV | 50Hz | 3 | 2 | 1000-2000A | 1-1A | Cl 0.5-5P20 | 10VA | 25kA | 63kA | 170kV | 120%
|  |  | LINE FEEDER | CT-MV3 | SIEMENS | Germany | 4MT74XD | Conventional CT | IEC 61869-3 | 30kV | 50Hz | 3 | 2 | 80-240-640A | 1-1A | Cl 0.5-5P20 | 10VA | 25kA | 63kA | 170kV | 120%
16 | KABARONDO | KRND-016 | TRANSFORMER FEEDER | CT-MV1 | ELQ | Germany | SVA 188-220-75-P1 | Conventional CT | IEC 61869-1 | 30kV | 50Hz | 3 | 2 | 200-400A | 1-1A | Cl 0.2-5P20 | 20VA | 25kA | 63kA | 170kV | 120%
|  |  | LINE FEEDER | CT-MV3 | RITZ | Germany | GIKS08-24 | Rogowski Coil Sensor | IEC 61869-1 | 30kV | 50Hz | 3 | 2 | 80-240-640A | 150mV | Cl 0.2 | 10VA | 25kA | 63kA | 170kV | NA
17 | RWINKWAVU | RKVU-017 | TRANSFORMER FEEDER | CT-MV1 | ELQ | Germany | SVA 188-220-75-P1 | Conventional CT | IEC 61869-1 | 30kV | 50Hz | 3 | 2 | 600A | 1-1A | Cl 0.2-5P20 | 20VA | 25kA | 63kA | 170kV | 120%
|  |  | LINE FEEDER | CT-MV3 | RITZ | Germany | GIKS08-24 | Rogowski Coil Sensor | IEC 61869-1 | 30kV | 50Hz | 3 | 2 | 80-240-640A | 150mV | Cl 0.2 | 10VA | 25kA | 63kA | 170kV | NA
18 | GABIRO | GBRO-018
19 | RUSUMO | RSMO-019
20 | KIREHE | KRHE-020
21 | NYAGATARE | NGTR-021
22 | GICUMBI | GCMB-022
23 | RULINDO | RLND-023
24 | GIFURWE | GFRW-024 | TRANSFORMER FEEDER | CT-MV1
|  |  | LINE FEEDER | CT-MV3
25 | MUKUNGWA | MKGW-025 | TRANSFORMER FEEDER | CT-MV1
|  |  | LINE FEEDER | CT-MV3
26 | NTARUKA | NTRK-026
27 | NYABIHU | NBHU-027
28 | RUBAVU | RBVU-028
29 | SYMBION (SPLK) | SPLK-029
30 | MUSANZE | MSNZ-030
31 | KIGOMA | KGMA-031 | TRANSFORMER FEEDER | CT-MV1 | WTW | Germany | EVEG-36-34 | Conventional CT | IEC 61869-1 | 30kV | 50Hz | 3 | 2 | 800-1600A | 1-1A | Cl 0.5-5P20 | 10VA | 25kA | 63kA | 170kV | 120%
|  |  | LINE FEEDER | CT-MV3 | WTW | Germany | ASG-36-5 | Rogowski Coil Sensor | IEC 61869-1 | 30kV | 50Hz | 3 | 2 | 80-240-640A | 150mV | Cl 0.2 | 10VA | 25kA | 63kA | 170kV | NA
32 | NYABARONGO 1 | NBNG-032
33 | KILINDA | KLNDA-033
34 | RUKARARA | RKRA-034
35 | KARONGI | KRNG-035 | TRANSFORMER FEEDER | CT-MV1 | SCHNEIDER | Germany | CHA 250/81 CA | Conventional CT | IEC 61869-1 | 30kV | 50Hz | 3 | 2 | 400-800A | 1-1A | Cl 0.5-5P20 | 30VA | 25kA | 63kA | 95kV | 120%
|  |  | LINE FEEDER | CT-MV3 | SCHNEIDER | Germany | CHA 250/81 CA | Conventional CT | IEC 61869-1 | 30kV | 50Hz | 3 | 2 | 200-400A | 1-1A | Cl 0.5-5P20 | 30VA | 25kA | 63kA | 95kV | 120%
36 | KIBUYE | KBYE-036 | TRANSFORMER FEEDER | CT-MV1 | WTW | Germany | EVEG-36-34 | Conventional CT | IEC 61869-1 | 30kV | 50Hz | 3 | 2 | 800-1600A | 1-1A | Cl 0.5-5P20 | 10VA | 25kA | 63kA | 170kV | 120%
|  |  | LINE FEEDER | CT-MV3 | WTW | Germany | ASG-36-5 | Rogowski Coil Sensor | IEC 61869-1 | 30kV | 50Hz | 3 | 2 | 80-240-640A | 150mV | Cl 0.2 | 10VA | 25kA | 63kA | 170kV | NA
37 | BWISHYURA | BSHR-037
38 | RWABUSORO | RBSR-038 | No Switchgear installed
39 | GISAGARA | GSGR-039
40 | HUYE | HUYE-040
41 | MAMBA | MMBA-041
42 | MUHANGA | MHNG-042
43 | KIBOGORA | KBGR-043 | TRANSFORMER FEEDER | CT-MV1 | SCHNEIDER | Germany | CHA 250/81 CA | Conventional CT | IEC 61869-1 | 30kV | 50Hz | 3 | 2 | 400-800A | 1-1A | Cl 0.5-5P20 | 30VA | 25kA | 63kA | 95kV | 120%
|  |  | LINE FEEDER | CT-MV3 | SCHNEIDER | Germany | CHA 250/81 CA | Conventional CT | IEC 61869-1 | 30kV | 50Hz | 3 | 2 | 200-400A | 1-1A | Cl 0.5-5P20 | 30VA | 25kA | 63kA | 95kV | 120%
44 | NTENDEZI | NTDZ-044 | TRANSFORMER FEEDER | CT-MV1 | SIEMENS | Germany | 4MT74XD | Conventional CT | IEC 61869-3 | 30kV | 50Hz | 3 | 2 | 1000-2000A | 1-1A | Cl 0.5-5P20 | 10VA | 25kA | 63kA | 170kV | 120%
|  |  | LINE FEEDER | CT-MV3 | SIEMENS | Germany | 4MT74XD | Conventional CT | IEC 61869-3 | 30kV | 50Hz | 3 | 2 | 80-240-640A | 1-1A | Cl 0.5-5P20 | 10VA | 25kA | 63kA | 170kV | 120%
45 | BUGARAMA | BGRA-045 | TRANSFORMER FEEDER | CT-MV1 | SCHNEIDER | Germany | CMS125 | Conventional CT | IEC 61869-1 | 6.6kV | 50Hz | 3 | 2 | 1600A | 1-1A | Cl 0.5-5P20 | 30VA | 25kA | 63kA | 95kV | 120%
|  |  | LINE FEEDER | CT-MV3 | N-POWER | India | IS 2705 | Conventional CT | IEC 61869-1 | 6.6kV | 50Hz | 3 | 2 | 1600A | 1-1A | Cl 0.2-5P20 | 30VA | 25kA | 63kA | 95kV | 120%
|  |  | BUSBAR VT | CT-MV2 | N-POWER | India | IS 2705 | Conventional CT | IEC 61869-2 | 30kV | 50Hz | 3 | 2 | 1200A | 1-1A | Cl 0.5-5P21 | 30VA | 25kA | 63kA | 95kV | 220%
46 | MURURU 1 | MRRU-046 | TRANSFORMER FEEDER | CT-MV1-1 | ZELISKO | Austria | CHA250/81 | Conventional CT | IEC 60044-1 | 30kV | 50Hz | 3 | 2 | 200-400A | 1-1A | Cl 0.5-5P10 | 3VA | 25kA | 63kA | 170kV | 120%
|  |  | LINE FEEDER | CT-MV3-1 | ZELISKO | Austria | CHA250/81 | Conventional CT | IEC 60044-1 | 30kV | 50Hz | 3 | 2 | 100-200A | 1-1A | Cl 0.5-5P10 | 3VA | 25kA | 63kA | 170kV | 120%
|  |  | TRANSFORMER FEEDER | CT-MV1-2 | ZELISKO | Austria | CGT01A3AB | Conventional CT | IEC 60044-1 | 12kV | 50Hz | 3 | 2 | 500-1000A | 1-1A | Cl 0.5-5P10 | 3VA | 25kA | 63kA | 70kV | 120%
|  |  | LINE FEEDER | CT-MV3-2 | ZELISKO | Austria | CGT01A3AB | Conventional CT | IEC 60044-1 | 12kV | 50Hz | 3 | 2 | 500-1000A | 1-1A | Cl 0.5-5P10 | 3VA | 25kA | 63kA | 70kV | 120%
47 | MURURU2 | MRRU-047
48 | GISHOMA | GSMA-048

## VT INDR STCH G - 30,15KV
Voltage Transformer - Indoor Switch Gear 30kV/15kV
Nr | Substation Name | Substation ID |  | Voltage transformer ID | Manufacturer | Country of origin | Model of Voltage Transformer | Type of voltage transformer | Standards | Rated frequency (Hz) | Number of phases | Power frequency withstand voltage (1 min) of primary side (kV) | Impulse withstand voltage (1.2 / 50 ms full wave) (kV) | Rated primary voltage (kV) | Rated secondary voltage winding 1 (V) | Rated secondary voltage winding 2 (V) | Accuracy class (measuring) | Accuracy class (protection) | Rated output (VA) | Tertiary (VA)
1 | GIKONDO | GKND-001 | TRANSFORMER FEEDER | VT-MV1 | WTW | Germany | EVEG-36-0.5 | Conventional VT | IEC 61869-1 | 50Hz | 3 | 70kV | 170kV | 15-30kV/√3 | 100V/√3 | 100V/3 | Cl 0.2 FS5 | Cl 3P | 15VA | 7.5VA
|  |  | BUS COUPLER | VT-MV2 | WTW | Germany | EVEG-36-0.5 | Conventional VT | IEC 61869-2 | 50Hz | 3 | 70kV | 170kV | 15-30kV/√3 | 100V/√3 | 100V/3 | Cl 0.2 FS5 | Cl 3P | 15VA | 7.5VA
|  |  | LINE FEEDER | VT-MV3 | NE | NE | NE | NE | NE | NE | NE | NE | NE | NE | NE | NE | NE | NE | NE | NE
2 | JABANA 1 | JBNA-002 | TRANSFORMER FEEDER | VT-MV1 | RITZ | Germany | VEG-17-33 | Conventional VT | IEC 61869-4 | 50Hz | 3 | 38kV | 95kV | 15kV/√3 | 100V/√3 | 100V/3 | Cl 0.5 FS5 | Cl 3P | 30VA | 15VA
|  |  | BUS COUPLER | VT-MV2 | RITZ | Germany | VEG-17-37 | Conventional VT | IEC 61869-5 | 50Hz | 3 | 38kV | 95kV | 15kV/√3 | 100V/√3 | 100V/3 | Cl 0.5 FS5 | Cl 3P | 30VA | 15VA
|  |  | LINE FEEDER | VT-MV3 | RITZ | Germany | VRB-17-01 | Rogowski Coil Sensor | IEC 61869-6 | 50Hz | 3 | 38kV | 95kV | 15kV/√3 | 1.5V/√3 | NA | NA | NA | NA | NA
3 | JABANA 2 | JBNA-003 | TRANSFORMER FEEDER | VT-MV1 |  |  |  |  | IEC 61869-7
|  |  | GENERATOR FEEDER | VT-MV4 |  |  |  |  | IEC 61869-8
4 | MONT KIGALI | MKGL-004 | TRANSFORMER 1 FEEDER | VT-MV1-1 | SIEMENS | Germany | 4MT74XD | Conventional VT | IEC 61869-3 | 50Hz | 3 | 70kV | 170kV | 30kV/√3 | 100V/√3 | 100V/3 | Cl 0.5 FS5 | Cl 3P | 60VA | 30VA
|  |  | TRANSFORMER 2 FEEDER | VT-MV1-2 | SIEMENS | Germany | 4MT74XD | Conventional VT | IEC 61869-3 | 50Hz | 3 | 38kV | 95kV | 15kV/√3 | 100V/√3 | 100V/3 | Cl 0.2 FS5 | Cl 3P | 60VA | 30VA
|  |  | LINE FEEDER 30kV | VT-MV3-1 | SIEMENS | Germany | 4MT74XD | Conventional VT | IEC 61869-3 | 50Hz | 3 | 70kV | 170kV | 30kV/√3 | 100V/√3 | 100V/3 | Cl 0.5 FS5 | Cl 3P | 60VA | 30VA
|  |  | LINE FEEDER 15kV | VT-MV3-2 | SIEMENS | Germany | 4MT74XD | Conventional VT | IEC 61869-3 | 50Hz | 3 | 38kV | 95kV | 15kV/√3 | 100V/√3 | 100V/3 | Cl 0.2 FS5 | Cl 3P | 60VA | 60VA
5 | GAHANGA | GHNG-005 | TRANSFORMER FEEDER | VT-MV1 | SIEMENS | Germany | 4MT74XD | Conventional VT | IEC 61869-3 | 50Hz | 3 | 70kV | 170kV | 30kV/√3 | 100V/√3 | 100V/3 | Cl 0.5 FS5 | Cl 3P | 60VA | 30VA
|  |  | LINE FEEDER | VT-MV3 | SIEMENS | Germany | 4MT74XD | Conventional VT | IEC 61869-3 | 50Hz | 3 | 38kV | 95kV | 15kV/√3 | 100V/√3 | 100V/3 | Cl 0.2 FS5 | Cl 3P | 60VA | 30VA
6 | BIREMBO | BRMB-006 | TRANSFORMER FEEDER | VT-MV1 |  |  |  | Conventional VT | IEC 61869-1 | 50Hz | 3 | 38kV | 95kV | 15kV/√3 | 100V/√3 | 100V/3 | Cl 0.2 FS5 | Cl 3P | 75VA | 60VA
|  |  | BUS COUPLER | VT-MV2 |  |  |  | Conventional VT | IEC 61869-2 | 50Hz | 3 | 38kV | 95kV | 15kV/√3 | 100V/√3 | 100V/3 | Cl 0.2 FS5 | Cl 3P | 75VA | 60VA
|  |  | LINE FEEDER | VT-MV3 |  |  |  | Conventional VT | IEC 61869-3 | 50Hz | 3 | 38kV | 95kV | 15kV/√3 | 100V/√3 | 100V/3 | Cl 0.2 FS5 | Cl 3P | 75VA | 60VA
7 | SHANGO | SNGO-007 | [6 empty] | IEC 61869-4
8 | NDERA | NDRA-008 | TRANSFORMER FEEDER | VT-MV1 | RITZ | Germany | VGM 36 H | Conventional VT | IEC 61869-5 | 50Hz | 3 | 38kV | 95kV | 15kV/√3 | 100V/√3 | 100V/3 | Cl 1 FS5 | Cl 3P | 60VA | 10VA
|  |  | BUS COUPLER | VT-MV2 | RITZ | Germany | VGM 36 H | Conventional VT | IEC 61869-6 | 50Hz | 3 | 38kV | 95kV | 15kV/√3 | 100V/√3 | 100V/3 | Cl 1 FS5 | Cl 3P | 60VA | 20VA
|  |  | LINE FEEDER | VT-MV3 | RITZ | Germany | VGM 36 H | Conventional VT | IEC 61869-7 | 50Hz | 3 | 38kV | 95kV | 15kV/√3 | 100V/√3 | 100V/3 | Cl 1 FS5 | Cl 3P | 60VA | 10VA
9 | GASOGI | GSGI-009 | TRANSFORMER FEEDER | VT-MV1 | RITZ | Germany | VGM 36 H | Conventional VT | IEC 61869-8 | 50Hz | 3 | 38kV | 95kV | 15kV/√3 | 100V/√3 | 100V/3 | Cl 1 FS5 | Cl 3P | 60VA | 10VA
|  |  | BUS BAR | VT-MV2 | RITZ | Germany | VGM 36 H | Conventional VT | IEC 61869-9 | 50Hz | 3 | 38kV | 95kV | 15kV/√3 | 100V/√3 | 100V/3 | Cl 1 FS5 | Cl 3P | 60VA | 10VA
|  |  | LINE FEEDER | VT-MV3 | RITZ | Germany | VGM 36 H | Conventional VT | IEC 61869-9 | 50Hz | 3 | 38kV | 95kV | 15kV/√3 | 100V/√3 | 100V/3 | Cl 1 FS5 | Cl 3P | 60VA | 10VA
10 | MUSHA | MSHA-010 | TRANSFORMER FEEDER | VT-MV1 | RITZ | Germany | VEG-17-33 | Conventional VT | IEC 61869-4 | 50Hz | 3 | 38kV | 95kV | 15kV/√3 | 100V/√3 | 100V/3 | Cl 0.5 FS5 | Cl 3P | 30VA | 15VA
|  |  | BUS COUPLER | VT-MV2 | RITZ | Germany | VEG-17-37 | Conventional VT | IEC 61869-5 | 50Hz | 3 | 38kV | 95kV | 15kV/√3 | 100V/√3 | 100V/3 | Cl 0.5 FS5 | Cl 3P | 30VA | 15VA
|  |  | LINE FEEDER | VT-MV3 | RITZ | Germany | VRB-17-01 | Rogowski Coil Sensor | IEC 61869-6 | 50Hz | 3 | 38kV | 95kV | 15kV/√3 | 1.5V/√3 | NA | NA | NA | NA | NA
11 | BUGESERA | BGSR-011
12 | BUGESERA IP | BGSR-012
13 | BUGESERA INTERNATIONAL AIRPORT 1 | BGSR-013
14 | BUGESERA INTERNATIONAL AIRPORT 2 | BGSR-014
15 | NZOVE | NZVE-015
16 | KABARONDO | KRND-016 | TRANSFORMER FEEDER | VT-MV1 | RITZ | Germany | VEG-17-33 | Conventional VT | IEC 61869-4 | 50Hz | 3 | 38kV | 95kV | 30kV/√3 | 100V/√3 | 100V/3 | Cl 0.5 FS5 | Cl 3P | 30VA | 15VA
|  |  | LINE FEEDER | VT-MV3 | RITZ | Germany | VEG-17-37 | Conventional VT | IEC 61869-5 | 50Hz | 3 | 38kV | 95kV | 30kV/√3 | 100V/√3 | 100V/3 | Cl 0.5 FS5 | Cl 3P | 30VA | 15VA
17 | RWINKWAVU | RKVU-017 | TRANSFORMER FEEDER | VT-MV1 | RITZ | Germany | VEG-17-33 | Conventional VT | IEC 61869-4 | 50Hz | 3 | 38kV | 95kV | 15kV/√3 | 100V/√3 | 100V/3 | Cl 0.5 FS5 | Cl 3P | 30VA | 15VA
|  |  | BUS COUPLER | VT-MV2 | RITZ | Germany | VEG-17-37 | Conventional VT | IEC 61869-5 | 50Hz | 3 | 38kV | 95kV | 15kV/√3 | 100V/√3 | 100V/3 | Cl 0.5 FS5 | Cl 3P | 30VA | 15VA
|  |  | LINE FEEDER | VT-MV3 | RITZ | Germany | VRB-17-01 | Rogowski Coil Sensor | IEC 61869-6 | 50Hz | 3 | 38kV | 95kV | 15kV/√3 | 1.5V/√3 | NA | NA | NA | NA | NA
18 | GABIRO | GBRO-018
19 | RUSUMO | RSMO-019
20 | KIREHE | KRHE-020
21 | NYAGATARE | NGTR-021
22 | GICUMBI | GCMB-022
23 | RULINDO | RLND-023
24 | GIFURWE | GFRW-024
25 | MUKUNGWA | MKGW-025
26 | NTARUKA | NTRK-026
27 | NYABIHU | NBHU-027
28 | RUBAVU | RBVU-028
29 | SYMBION (SPLK) | SPLK-029
30 | MUSANZE | MSNZ-030
31 | KIGOMA | KGMA-031 | TRANSFORMER FEEDER
BUSBAR VT
LINE FEEDER
32 | NYABARONGO 1 | NBNG-032
33 | KILINDA | KLNDA-033
34 | RUKARARA | RKRA-034
35 | KARONGI | KRNG-035
36 | KIBUYE | KBYE-036 | TRANSFORMER FEEDER | VT-MV1 | RITZ | Germany | VEG-17-33 | Conventional VT | IEC 61869-4 | 50Hz | 3 | 11kV | 95kV | 11kV/√3 | 100V/√3 | 100V/3 | Cl 0.5 FS5 | Cl 3P | 30VA | 15VA
|  |  | BUSBAR VT | VT-MV2 | RITZ | Germany | VEG-17-37 | Conventional VT | IEC 61869-5 | 50Hz | 3 | 70kV | 170kV | 30kV/√3 | 100V/√3 | 100V/3 | Cl 0.5 FS5 | Cl 3P | 60VA | 30VA
|  |  | LINE FEEDER | VT-MV3 | RITZ | Germany | VRB-17-01 | Rogowski Coil Sensor | IEC 61869-6 | 50Hz | 3 | 70kV | 95kV | 11kV/√3 | 1.5V/√3 | NA | NA | NA | NA | NA
37 | BWISHYURA | BSHR-037
38 | RWABUSORO | RBSR-038 | No Switchgear Installed
39 | GISAGARA | GSGR-039
40 | HUYE | HUYE-040
41 | MAMBA | MMBA-041
42 | MUHANGA | MHNG-042
43 | KIBOGORA | KBGR-043
44 | NTENDEZI | NTDZ-044 | TRANSFORMER FEEDER | VT-MV1 | SIEMENS | Germany | 4MT74XD | Conventional VT | IEC 61869-3 | 50Hz | 3 | 70kV | 170kV | 30kV/√3 | 100V/√3 | 100V/3 | Cl 0.5 FS5 | Cl 3P | 60VA | 30VA
|  |  | LINE FEEDER | VT-MV3 | SIEMENS | Germany | 4MT74XD | Conventional VT | IEC 61869-3 | 50Hz | 3 | 38kV | 95kV | 15kV/√3 | 100V/√3 | 100V/3 | Cl 0.2 FS5 | Cl 3P | 60VA | 30VA
45 | BUGARAMA | BGRA-045 | TRANSFORMER FEEDER | VT-MV1 | SCHENEIDER | Germany | VGM 12 BORH | Conventional VT | IEC 61869-3 | 50Hz | 3 | 38kV | 95kV | 6.3kV/√3 | 110V/√3 | 110V/3 | Cl 0.2 FS5 | Cl 3P | 30VA | 30VA
|  |  | BUSBAR VT | VT-MV2 | SCHENEIDER | Germany | VGM 12 BORH | Conventional VT | IEC 61869-3 | 50Hz | 3 | 38kV | 95kV | 6.3kV/√4 | 110V/√4 | 110V/4 | Cl 0.2 FS5 | Cl 3P | 30VA | 30VA
|  |  | LINE FEEDER | VT-MV3 | SCHENEIDER | Germany | VGM 12 BORH | Conventional VT | IEC 61869-3 | 50Hz | 3 | 38kV | 95kV | 6.3kV/√5 | 110V/√5 | 110V/5 | Cl 0.2 FS5 | Cl 3P | 30VA | 30VA
46 | MURURU 1 | MRRU-046 | TRANSFORMER FEEDER | VT-MV1-1 | RITZ | Germany | VGM 36 H | Conventional VT | IEC 61869-8 | 50Hz | 3 | 70kV | 170kV | 30kV/√3 | 100V/√3 | 100V/3 | Cl 0.5 FS5 | Cl 3P | 60VA | 10VA
|  |  | LINE FEEDER | VT-MV3-1 | RITZ | Germany | VGM 36 H | Conventional VT | IEC 61869-9 | 50Hz | 3 | 70kV | 170kV | 30kV/√3 | 100V/√3 | 100V/3 | Cl 0.5 FS5 | Cl 3P | 60VA | 10VA
|  |  | TRANSFORMER FEEDER | VT-MV1-2 | RITZ | Germany | VGM 36 H | Conventional VT | IEC 61869-8 | 50Hz | 3 | 38kV | 95kV | 15kV/√3 | 100V/√3 | 100V/3 | Cl 0.5 FS5 | Cl 3P | 60VA | 10VA
|  |  | LINE FEEDER | VT-MV3-2 | RITZ | Germany | VGM 36 H | Conventional VT | IEC 61869-9 | 50Hz | 3 | 38kV | 95kV | 15kV/√3 | 100V/√3 | 100V/3 | Cl 0.5 FS5 | Cl 3P | 60VA | 10VA
47 | MURURU2 | MRRU-047
48 | GISHOMA | GSMA-048

## TRANS- SYSTEM PROT1
Transmission System Protection - Control and Protection Panels | [16 empty] | Transmission System Protection - Distance Protection
No | SUBSTATION NAMES | Substation ID | Line Bay ID | Line Bay Name | TSP & CRP Panel ID | Standard | Protection class | Pre-wired | Floor-mounted | Stainless Steel sheet thickness (mm) | Maximum height (mm) | Maximum width (mm) | Maximum depth (mm) | Front-door material | Colouring | 110kV Line Protection Relay, Protection Main 1 | Relay Type | Manufacturer | Place of manufacture | Rated current (A) | Rated voltage (V) | Number of phases | Rated frequency and frequency operating range (Hz) | Range of auxiliary DC supply (V DC) | Quantity of output relays or contacts | Quantity of LEDs for indication | System interface
1 | GIKONDO | GKND-001 | E01 | JABANA | TSP-CRP-1-001 | Feeder Adpation Unit | IP 55 | Yes | Yes | 2.5mm | 2m | 1.70m | 2m | Painted Steel sheet | RAL 7035 | Line Differential Protection | SIEMENS 7SD 522 | SIEMENS | Germany | 1-5A | 100-110V | 3 | 50Hz | 110-220V - DC | 23 | 14 | RS485
|  |  | E02 | MONT KIGALI | TSP-CRP-2-001 | Feeder Adpation Unit | IP 55 | Yes | Yes | 2.5mm | 2m | 1.70m | 2m | Painted Steel sheet | RAL 7035 | Line Differential Protection | SIEMENS 7SD 522 | SIEMENS | Germany | 1-5A | 100-110V | 3 | 50Hz | 110-220V - DC | 23 | 14 | RS485
2 | JABANA 1 | JBNA-002 | E01 | RULINDO | TSP-CRP-1-002 | Feeder Adpation Unit | IP 55 | Yes | Yes | 2.5mm | 2m | 1.70m | 2m | Painted Steel sheet | RAL 7035 | Line Differential Protection | SIEMENS 7SD 522 | SIEMENS | Germany | 1-5A | 100-110V | 3 | 50Hz | 110-220V - DC | 23 | 14 | RS485
|  |  | E02 | GIKONDO | TSP-CRP-2-002 | Feeder Adpation Unit | IP 55 | Yes | Yes | 2.5mm | 2m | 1.70m | 2m | Painted Steel sheet | RAL 7035 | Line Differential Protection | SIEMENS 7SD 522 | SIEMENS | Germany | 1-5A | 100-110V | 3 | 50Hz | 110-220V - DC | 23 | 14 | RS485
|  |  | E03 | BIREMBO | TSP-CRP-3-002 | Indoor Panel | IP 65 | Yes | Yes | 2.5mm | 1.8m | 0.9m | 0.7m | Painted Steel sheet | RAL 7035 | Line Differential Protection | SCHNEIDER MICOM P545 | SCHNEIDER | England | 1-5A | 100-110V | 3 | 50Hz | 110-220V - DC | 23 | 12 | RS485
|  |  | E07 | MONT KIGALI | TSP-CRP-4-002 | Feeder Adpation Unit | IP 55 | Yes | Yes | 2.5mm | 2m | 1.70m | 2m | Painted Steel sheet | RAL 7035 | Line Differential Protection | SIEMENS 7SD 522 | SIEMENS | Germany | 1-5A | 100-110V | 3 | 50Hz | 110-220V - DC | 23 | 14 | RS485
3 | JABANA 2 | JBNA-003 | E01 | JABANA 1 | TSP-CRP-1-003 | Feeder Adpation Unit | IP 55 | Yes | Yes | 2.5mm | 2m | 1.70m | 2m | Painted Steel sheet | RAL 7035 | Line Differential Protection | SIEMENS 7SD 522 | SIEMENS | Germany | 1-5A | 100-110V | 3 | 50Hz | 110-220V - DC | 23 | 14 | RS485
4 | MONT KIGALI | MKGL-004 | E01 | JABANA 1 | TSP-CRP-1-004 | Feeder Adpation Unit | IP 55 | Yes | Yes | 2.5mm | 2m | 1.70m | 2m | Painted Steel sheet | RAL 7035 | Line Differential Protection | SIEMENS 7SD 522 | SIEMENS | Germany | 1-5A | 100-110V | 3 | 50Hz | 110-220V - DC | 23 | 14 | RS485
|  |  | E02 | GAHANGA | TSP-CRP-2-004 | Feeder Adpation Unit | IP 55 | Yes | Yes | 2.5mm | 2m | 1.70m | 2m | Painted Steel sheet | RAL 7035 | Line Differential Protection | SIEMENS 7SD 522 | SIEMENS | Germany | 1-5A | 100-110V | 3 | 50Hz | 110-220V - DC | 23 | 14 | RS485
|  |  | E03 | GIKONDO | TSP-CRP-3-004 | Feeder Adpation Unit | IP 55 | Yes | Yes | 2.5mm | 2m | 1.70m | 2m | Painted Steel sheet | RAL 7035 | Line Differential Protection | SIEMENS 7SD 522 | SIEMENS | Germany | 1-5A | 100-110V | 3 | 50Hz | 110-220V - DC | 23 | 14 | RS485
|  |  | E04 | KIGOMA | TSP-CRP-4-004 | Feeder Adpation Unit | IP 55 | Yes | Yes | 2.5mm | 2m | 1.70m | 2m | Painted Steel sheet | RAL 7035 | Line Differential Protection | SIEMENS 7SD 522 | SIEMENS | Germany | 1-5A | 100-110V | 3 | 50Hz | 110-220V - DC | 23 | 14 | RS485
5 | GAHANGA | GHNG-005 | E01 | MONT KIGALI | TSP-CRP-1-005 | Feeder Adpation Unit | IP 55 | Yes | Yes | 2.5mm | 2m | 1.50m | 2m | Painted Steel sheet | RAL 7035 | Line Differential Protection | SIEMENS 7SD 522 | SIEMENS | Germany | 1-5A | 100-110V | 3 | 50Hz | 110-220V - DC | 23 | 14 | RS485
|  |  | E03 | RILIMA | TSP-CRP-2-005 | Feeder Adpation Unit | IP 55 | Yes | Yes | 2.5mm | 2m | 1.50m | 2m | Painted Steel sheet | RAL 7035 | Line Differential Protection | SIEMENS 7SD 522 | SIEMENS | Germany | 1-5A | 100-110V | 3 | 50Hz | 110-220V - DC | 23 | 14 | RS485
6 | BIREMBO | BRMB-006 | E01 | JABANA 1 | TSP-CRP-1-006 | Indoor Panel | IP 65 | Yes | Yes | 2.5mm | 1.8m | 0.9m | 0.7m | Glass | RAL 7035 | Line Differential Protection | SCHNEIDER MICOM P545 | SCHNEIDER | England | 1-5A | 100-110V | 3 | 50Hz | 110-220V - DC | 23 | 12 | RS485
|  |  | E02 | NDERA | TSP-CRP-2-006 | Indoor Panel | IP 65 | Yes | Yes | 2.5mm | 1.8m | 0.9m | 0.7m | Glass | RAL 7035 | Line Differential Protection | SCHNEIDER MICOM P545 | SCHNEIDER | England | 1-5A | 100-110V | 3 | 50Hz | 110-220V - DC | 23 | 12 | RS485
|  |  | E05 | SHANGO 1 | TSP-CRP-3-006 | Indoor Panel | IP 65 | Yes | Yes | 2.5mm | 1.8m | 0.9m | 0.7m | Glass | RAL 7035 | Line Differential Protection | SCHNEIDER MICOM P546 | SCHNEIDER | England | 1-5A | 100-110V | 3 | 50Hz | 110-220V - DC | 23 | 12 | RS485
|  |  | E06 | SHANGO 2 | TSP-CRP-4-006 | Indoor Panel | IP 65 | Yes | Yes | 2.5mm | 1.8m | 0.9m | 0.7m | Glass | RAL 7035 | Line Differential Protection | SCHNEIDER MICOM P546 | SCHNEIDER | England | 1-5A | 100-110V | 3 | 50Hz | 110-220V - DC | 23 | 12 | RS485
7 | SHANGO | SNGO-007
8 | NDERA | NDRA-008 | E01 | BIREMBO | TSP-CRP-1-008 | Indoor Panel | IP 65 | Yes | Yes | 2.5mm | 1.8m | 0.9m | 0.7m | Glass | RAL 7035 | Line Differential Protection | SCHNEIDER MICOM P545 | SCHNEIDER | England | 1-5A | 100-110V | 3 | 50Hz | 110-220V - DC | 23 | 12 | RS485
|  |  | E02 | GASOGI | TSP-CRP-2-008 | Indoor Panel | IP 65 | Yes | Yes | 2.5mm | 1.8m | 0.9m | 0.7m | Glass | RAL 7035 | Line Differential Protection | SCHNEIDER MICOM P545 | SCHNEIDER | England | 1-5A | 100-110V | 3 | 50Hz | 110-220V - DC | 23 | 12 | RS485
9 | GASOGI | GSGI-009 | E01 | NDERA | TSP-CRP-1-009 | Indoor Panel | IP 65 | Yes | Yes | 2.5mm | 1.8m | 0.9m | 0.7m | Glass | RAL 7035 | Line Differential Protection | SCHNEIDER MICOM P545 | SCHNEIDER | England | 1-5A | 100-110V | 3 | 50Hz | 110-220V - DC | 23 | 12 | RS485
|  |  | E02 | MUSHA | TSP-CRP-2-009 | Indoor Panel | IP 65 | Yes | Yes | 2.5mm | 1.8m | 0.9m | 0.7m | Glass | RAL 7035 | Line Differential Protection | SCHNEIDER MICOM P545 | SCHNEIDER | England | 1-5A | 100-110V | 3 | 50Hz | 110-220V - DC | 23 | 12 | RS485
10 | MUSHA | MSHA-010 | E01 | GASOGI | TSP-CRP-1-010 | Indoor Panel | IP 65 | Yes | Yes | 2.5mm | 1.8m | 0.9m | 0.7m | Glass | RAL 7035 | Line Differential Protection | SCHNEIDER MICOM P545 | SCHNEIDER | England | 1-5A | 100-110V | 3 | 50Hz | 110-220V - DC | 23 | 12 | RS485
|  |  | E02 | RWINKWAVU | TSP-CRP-2-010 | Indoor Panel | IP 65 | Yes | Yes | 2.5mm | 1.8m | 0.9m | 0.7m | Glass | RAL 7035 | Line Differential Protection | SCHNEIDER MICOM P545 | SCHNEIDER | England | 1-5A | 100-110V | 3 | 50Hz | 110-220V - DC | 23 | 12 | RS485
|  |  | E03 | GABIRO | TSP-CRP-2-010 | Indoor Panel | IP 65 | Yes | Yes | 2.5mm | 1.8m | 0.9m | 0.7m | Glass | RAL 7035 | Line Differential Protection | SCHNEIDER MICOM P545 | SCHNEIDER | England | 1-5A | 100-110V | 3 | 50Hz | 110-220V - DC | 23 | 12 | RS485
11 | BUGESERA | BGSR-011
12 | BUGESERA IP | BGSR-012
13 | BUGESERA INTERNATIONAL AIRPORT 1 | BGSR-013
14 | BUGESERA INTERNATIONAL AIRPORT 2 | BGSR-014
15 | NZOVE | NZVE-015 | E01 | MONT KIGALI-JABANA | TSP-CRP-1-0015 | Indoor Panel | IP 65 | Yes | Yes | 2.5mm | 1.8m | 0.9m | 0.7m | Glass | RAL 7035 | Line Differential Protection | SCHNEIDER MICOM P545 | SCHNEIDER | England | 1-5A | 100-110V | 3 | 50Hz | 110-220V - DC | 23 | 12 | RS485
16 | KABARONDO | KRND-016 | E01 | RWINKWAVU | TSP-CRP-1-0016 | Indoor Panel | IP 65 | Yes | Yes | 2.5mm | 1.8m | 0.9m | 0.7m | Glass | RAL 7035 | Not existing | Not existing | Not existing | Not existing | Not existing | Not existing | Not existing | Not existing | Not existing | Not existing | Not existing | Not existing
17 | RWINKWAVU | RKVU-017 | E01 | RWINKWAVU | TSP-CRP-1-0017 | Indoor Panel | IP 65 | Yes | Yes | 2.5mm | 1.8m | 0.9m | 0.7m | Glass | RAL 7035 | Line Differential Protection | SCHNEIDER MICOM P545 | SCHNEIDER | England | 1-5A | 100-110V | 3 | 50Hz | 110-220V - DC | 23 | 12 | RS485
18 | GABIRO | GBRO-018
19 | RUSUMO | RSMO-019
20 | KIREHE | KRHE-020
21 | NYAGATARE | NGTR-021
22 | GICUMBI | GCMB-022
23 | RULINDO | RLND-023
24 | GIFURWE | GFRW-024 | E01 | RULINDO-MUKUNGWA | TSP-CRP-1-024 | Indoor Panel | IP 65 | Yes | Yes | 2.5mm | 1.8m | 0.9m | 0.7m | Glass | RAL 7035 | Line Differential Protection | SIEMENS 7SD 522 | SIEMENS | Germany | 1-5A | 100-110V | 3 | 50Hz | 110-220V - DC | 23 | 14 | RS485
25 | MUKUNGWA | MKGW-025 | E01 | RULINDO | TSP-CRP-1-025 | Indoor Panel | IP 65 | Yes | Yes | 2.5mm | 1.8m | 0.9m | 0.7m | Glass | RAL 7035 | Line Differential Protection | SIEMENS 7SD 522 | SIEMENS | Germany | 1-5A | 100-110V | 3 | 50Hz | 110-220V - DC | 23 | 14 | RS485
|  |  | E02 | NTARUKA | TSP-CRP-2-025 | Indoor Panel | IP 65 | Yes | Yes | 2.5mm | 1.8m | 0.9m | 0.7m | Glass | RAL 7035 | Line Differential Protection | SIEMENS 7SD 522 | SIEMENS | Germany | 1-5A | 100-110V | 3 | 50Hz | 110-220V - DC | 23 | 14 | RS485
|  |  | E06 | NYABIHU | TSP-CRP-6-025 | Indoor Panel | IP 65 | Yes | Yes | 2.5mm | 1.8m | 0.9m | 0.7m | Glass | RAL 7035 | Line Differential Protection | PCS631S-NR | NR | China | 1-5A | 100-110V | 3 | 50Hz | 110-220V - DC | 23 | 14 | RS485
26 | NTARUKA | NTRK-026
27 | NYABIHU | NBHU-027 | E01 | MUKUNGWA | TSP-CRP-1-027 | Indoor Panel | IP 65 | Yes | Yes | 2.5mm | 1.8m | 0.9m | 0.7m | Glass | RAL 7035 | Line Differential Protection | PCS631S-NR | NR | China | 1-5A | 100-110V | 3 | 50Hz | 110-220V - DC | 23 | 14 | RS485
28 | RUBAVU | RBVU-028
29 | SYMBION (SPLK) | SPLK-029
30 | MUSANZE | MSNZ-030
31 | KIGOMA | KGMA-031 | E01 | MONT KIGALI | TSP-CRP-1-031 | Indoor Panel | IP 65 | Yes | Yes | 2.5mm | 1.8m | 0.9m | 0.7m | Glass | RAL 7035 | Line Differential Protection | SIEMENS 7SD 522 | SIEMENS | Germany | 1-5A | 100-110V | 3 | 50Hz | 110-220V - DC | 23 | 14 | RS485
|  |  | E02 | KILINDA | TSP-CRP-2-031 | Indoor Panel | IP 65 | Yes | Yes | 2.5mm | 1.8m | 0.9m | 0.7m | Glass | RAL 7035 | Line Differential Protection | SIEMENS 7SD 522 | SIEMENS | Germany | 1-5A | 100-110V | 3 | 50Hz | 110-220V - DC | 23 | 14 | RS485
|  |  | E04 | GISAGARA | TSP-CRP-4-031 | Indoor Panel | IP 65 | Yes | Yes | 2.5mm | 1.8m | 0.9m | 0.7m | Glass | RAL 7035 | Line Differential Protection | RED670-ABB | ABB | Finiland | 1-5A | 100-110V | 3 | 50Hz | 110-220V - DC | 23 | 14 | RS485
32 | NYABARONGO 1 | NBNG-032
33 | KILINDA | KLNDA-033
34 | RUKARARA | RKRA-034
35 | KARONGI | KRNG-035 | E01 | KILINDA | TSP-CRP-1-035 | Indoor Panel | IP 65 | Yes | Yes | 2.5mm | 1.8m | 0.9m | 0.7m | Glass | RAL 7035 | Line Differential Protection | SIEMENS 7SD 522 | SIEMENS | Germany | 1-5A | 100-110V | 3 | 50Hz | 110-220V - DC | 23 | 14 | RS485
|  |  | E02 | NTENDEZI | TSP-CRP-2-035 | Indoor Panel | IP 65 | Yes | Yes | 2.5mm | 1.8m | 0.9m | 0.7m | Glass | RAL 7035 | Line Differential Protection | SIEMENS 7SD 522 | SIEMENS | Germany | 1-5A | 100-110V | 3 | 50Hz | 110-220V - DC | 23 | 14 | RS485
|  |  | E04 | KIBUYE | TSP-CRP-4-035 | Indoor Panel | IP 65 | Yes | Yes | 2.5mm | 1.8m | 0.9m | 0.7m | Glass | RAL 7035 | Line Differential Protection | SIEMENS 7SD 522 | SIEMENS | Germany | 1-5A | 100-110V | 3 | 50Hz | 110-220V - DC | 23 | 14 | RS485
36 | KIBUYE | KBYE-036 | E01 | KARONGI | TSP-CRP-1-036 | Indoor Panel | IP 65 | Yes | Yes | 2.5mm | 1.8m | 0.9m | 0.7m | Glass | RAL 7035 | Line Differential Protection | SIEMENS 7SD 522 | SIEMENS | Germany | 1-5A | 100-110V | 3 | 50Hz | 110-220V - DC | 23 | 14 | RS485
|  |  | E04 | BWISHYURA | TSP-CRP-4-036 | Indoor Panel | IP 65 | Yes | Yes | 2.5mm | 1.8m | 0.9m | 0.7m | Glass | RAL 7035 | Line Differential Protection | SCHNEIDER MICOM P543 | SCHNEIDER | England | 1-5A | 100-110V | 3 | 50Hz | 110-220V - DC | 23 | 14 | RS485
37 | BWISHYURA | BSHR-037
38 | RWABUSORO | RBSR-038 | D02 | MAMBA 1 | TSP-CRP-2-038 | Indoor Panel | IP 65 | Yes | Yes | 2.5mm | 1.8m | 0.9m | 0.7m | Glass | RAL 7035 | Line Differential Protection | 7SA87-SIEMENS | SIEMENS | Germany | 1-5A | 100-110V | 3 | 50Hz | 110-220V - DC | 23 | 14 | RS485
|  |  | D03 | MAMBA 2 | TSP-CRP-3-038 | Indoor Panel | IP 65 | Yes | Yes | 2.5mm | 1.8m | 0.9m | 0.7m | Glass | RAL 7035 | Line Differential Protection | 7SA87-SIEMENS | SIEMENS | Germany | 1-5A | 100-110V | 3 | 50Hz | 110-220V - DC | 23 | 14 | RS485
|  |  | D05 | KIGOMA 1 | TSP-CRP-5-038 | Indoor Panel | IP 65 | Yes | Yes | 2.5mm | 1.8m | 0.9m | 0.7m | Glass | RAL 7035 | Line Differential Protection | 7SA87-SIEMENS | SIEMENS | Germany | 1-5A | 100-110V | 3 | 50Hz | 110-220V - DC | 23 | 14 | RS485
|  |  | D06 | BUGESERA 1 | TSP-CRP-6-038 | Indoor Panel | IP 65 | Yes | Yes | 2.5mm | 1.8m | 0.9m | 0.7m | Glass | RAL 7035 | Line Differential Protection | 7SA87-SIEMENS | SIEMENS | Germany | 1-5A | 100-110V | 3 | 50Hz | 110-220V - DC | 23 | 14 | RS485
|  |  | D07 | BUGESERA 2 | TSP-CRP-7-038 | Indoor Panel | IP 65 | Yes | Yes | 2.5mm | 1.8m | 0.9m | 0.7m | Glass | RAL 7035 | Line Differential Protection | 7SA87-SIEMENS | SIEMENS | Germany | 1-5A | 100-110V | 3 | 50Hz | 110-220V - DC | 23 | 14 | RS485
|  |  | E02 | BUGUSERA INDISTRIAL PARK | TSP-CRP-9-038 | Indoor Panel | IP 65 | Yes | Yes | 2.5mm | 1.8m | 0.9m | 0.7m | Glass | RAL 7035 | Line Differential Protection | 7SA87-SIEMENS | SIEMENS | Germany | 1-5A | 100-110V | 3 | 50Hz | 110-220V - DC | 23 | 14 | RS485
39 | GISAGARA | GSGR-039
40 | HUYE | HUYE-040
41 | MAMBA | MMBA-041
42 | MUHANGA | MHNG-042
43 | KIBOGORA | KBGR-043 | E01 | KARONGI-NTENDEZI | TSP-CRP-1-043 | Indoor Panel | IP 65 | Yes | Yes | 2.5mm | 1.8m | 0.9m | 0.7m | Glass | RAL 7035 | Line Differential Protection | SIEMENS 7SD 522 | SIEMENS | Germany | 1-5A | 100-110V | 3 | 50Hz | 110-220V - DC | 23 | 14 | RS485
44 | NTENDEZI | NTDZ-044 | E01 | KARONGI | TSP-CRP-1-044 | Indoor Panel | IP 65 | Yes | Yes | 2.5mm | 1.8m | 0.9m | 0.7m | Glass | RAL 7035 | Line Differential Protection | SIEMENS 7SD 522 | SIEMENS | Germany | 1-5A | 100-110V | 3 | 50Hz | 110-220V - DC | 23 | 14 | RS485
|  |  | E02 | BUGARAMA | TSP-CRP-2-044 | Indoor Panel | IP 65 | Yes | Yes | 2.5mm | 1.8m | 0.9m | 0.7m | Glass | RAL 7035 | Line Differential Protection | SIEMENS 7SD 522 | SIEMENS | Germany | 1-5A | 100-110V | 3 | 50Hz | 110-220V - DC | 23 | 14 | RS485
|  |  | E03 | MURURU 2 | TSP-CRP-3-044 | Indoor Panel | IP 65 | Yes | Yes | 2.5mm | 1.8m | 0.9m | 0.7m | Glass | RAL 7035 | Line Differential Protection | SIEMENS 7SD 522 | SIEMENS | Germany | 1-5A | 100-110V | 3 | 50Hz | 110-220V - DC | 23 | 14 | RS485
45 | BUGARAMA | BGRA-045 | E01 | GISHOMA | TSP-CRP-1-045 | Indoor Panel | IP 65 | Yes | Yes | 2.5mm | 1.8m | 0.9m | 0.7m | Glass | RAL 7035 | Line Differential Protection | SIEMENS 7SD 522 | SIEMENS | Germany | 1-5A | 100-110V | 3 | 50Hz | 110-220V - DC | 23 | 14 | RS485
|  |  | E02 | NTENDEZI | TSP-CRP-2-045 | Indoor Panel | IP 65 | Yes | Yes | 2.5mm | 1.8m | 0.9m | 0.7m | Glass | RAL 7035 | Line Differential Protection | SIEMENS 7SD 522 | SIEMENS | Germany | 1-5A | 100-110V | 3 | 50Hz | 110-220V - DC | 23 | 14 | RS485
46 | MURURU 1 | MRRU-046 | E01 | MURURU 2 | TSP-CRP-3-044 | Indoor Panel | IP 65 | Yes | Yes | 2.5mm | 1.8m | 0.9m | 0.7m | Glass | RAL 7035 | Line Differential Protection | SIEMENS 7SD 522 | SIEMENS | Germany | 1-5A | 100-110V | 3 | 50Hz | 110-220V - DC | 23 | 14 | RS485
47 | MURURU2 | MRRU-047
48 | GISHOMA | GSMA-048

## TRANS-SYSTEM PROT2
Transmission System Protection - Transformer Protection | [12 empty] | Transmission System Protection - line overcurrent protection (ANSI: 50/51, ,50/50N, 67, 67N): will come together with switchgear
| Substation Name | Substation ID | TSP & CRP Panel ID | Relay type | Manufacturer | Secondary current (A) | Rated frequency (Hz) | DC supply (V) | Front serial interface communication: () | System interface | Connection | Protocol | Relay Type | Manufacturer | Place of manufacture | Frequency (Hz) | Phase current (A) | Phase to phase voltage (V) | Auxiliary voltage (V DC) | System interface: | Connection | Protocol
1 | GIKONDO | GKND-001 | TSP-CRP-3-001 | SIEMENS 7UT612 | SIEMENS | 1-5A | 50Hz | 110V-DC | RS458 | IEC | Fiber ST | IEC 60870-5-103 | REF 542+ | ABB | Finland | 50Hz | 1-5A | 100-110V | 110V-DC | IEC | Fiber ST | IEC 60870-5-103
|  |  | TSP-CRP-4-001 | SIEMENS 7UT612 | SIEMENS | 1-5A | 50Hz | 110V-DC | RS458 | IEC | Fiber ST | IEC 60870-5-103 | REF 542+ | ABB | Finland | 50Hz | 1-5A | 100-110V | 110V-DC | IEC | Fiber ST | IEC 60870-5-103
|  |  | TSP-CRP-5-001 | SIEMENS 7UT612 | SIEMENS | 1-5A | 50Hz | 110V-DC | RS458 | IEC | Fiber ST | IEC 60870-5-103 | REF 542+ | ABB | Finland | 50Hz | 1-5A | 100-110V | 110V-DC | IEC | Fiber ST | IEC 60870-5-103
2 | JABANA 1 | JBNA-002 | TSP-CRP-3-002 | ABB-RET630 | ABB | 1-5A | 50Hz | 110V-DC | RS458 | IEC | Fiber ST | IEC 60870-5-103 | REF 542+ | ABB | Finland | 50Hz | 1-5A | 100-110V | 110V-DC | IEC | Fiber ST | IEC 60870-5-103
|  |  | TSP-CRP-4-002 | ABB-RET630 | ABB | 1-5A | 50Hz | 110V-DC | RS458 | IEC | Fiber ST | IEC 60870-5-103 | REF 542+ | ABB | Finland | 50Hz | 1-5A | 100-110V | 110V-DC | IEC | Fiber ST | IEC 60870-5-103
3 | JABANA 2 | JBNA-003 | TSP-CRP-3-003 | ABB-RET630 | ABB | 1-5A | 50Hz | 110V-DC | RJ45 | IEC | Ethernet | IEC 60870-5-103 | VAMP 50 | SCHNEIDER | England | 50Hz | 1-5A | 100-110V | 110V-DC | IEC | Fiber ST | IEC 60870-5-103
|  |  | TSP-CRP-4-003 | ABB-RET630 | ABB | 1-5A | 50Hz | 110V-DC | RJ45 | IEC | Ethernet | IEC 60870-5-103 | VAMP 50 | SCHNEIDER | England | 50Hz | 1-5A | 100-110V | 110V-DC | IEC | Fiber ST | IEC 60870-5-103
4 | MONT KIGALI | MKGL-004 | TSP-CRP-3-004 | SIEMENS 7UT612 | SIEMENS | 1-5A | 50Hz | 110V-DC | RS458 | IEC | Fiber ST | IEC61850 | REF 542+ | ABB | Finland | 50Hz | 1-5A | 100-110V | 110V-DC | IEC | Fiber ST | IEC61850
|  |  | TSP-CRP-4-004 | SIEMENS 7UT612 | SIEMENS | 1-5A | 50Hz | 110V-DC | RS458 | IEC | Fiber ST | IEC61850 | REF 542+ | ABB | Finland | 50Hz | 1-5A | 100-110V | 110V-DC | IEC | Fiber ST | IEC61850
5 | GAHANGA | GHNG-005 | TSP-CRP-3-005 | SIEMENS 7UT612 | SIEMENS | 1-5A | 50Hz | 110V-DC | RS458 | IEC | Fiber ST | IEC61850 | REF 542+ | ABB | Finland | 50Hz | 1-5A | 100-110V | 110V-DC | IEC | Fiber ST | IEC61850
6 | BIREMBO | BRMB-006 | TSP-CRP-3-006 | MICOM P632 | SCHNEIDER | 1-5A | 50Hz | 110V-DC | RS458 | IEC | Fiber ST | IEC 60870-5-103 | MICOM P139 | SCHNEIDER | England | 50Hz | 1-5A | 100-110V | 110V-DC | IEC | Fiber ST | IEC 60870-5-103
|  |  | TSP-CRP-4-006 | MICOM P632 | SCHNEIDER | 1-5A | 50Hz | 110V-DC | RS458 | IEC | Fiber ST | IEC 60870-5-103 | MICOM P139 | SCHNEIDER | England | 50Hz | 1-5A | 100-110V | 110V-DC | IEC | Fiber ST | IEC 60870-5-103
7 | SHANGO | SNGO-007
8 | NDERA | NDRA-008 | TSP-CRP-3-008 | MICOM P642 | SCHNEIDER | 1-5A | 50Hz | 110V-DC | RJ45 | IEC | Ethernet | IEC61850 | VAMP 50 | SCHNEIDER | England | 50Hz | 1-5A | 100-110V | 110V-DC | IEC | Ethernet | IEC61850
|  |  | TSP-CRP-4-008 | MICOM P642 | SCHNEIDER | 1-5A | 50Hz | 110V-DC | RJ45 | IEC | Ethernet | IEC61850 | VAMP 50 | SCHNEIDER | England | 50Hz | 1-5A | 100-110V | 110V-DC | IEC | Ethernet | IEC61850
9 | GASOGI | GSGI-009 | TSP-CRP-3-009 | MICOM P642 | SCHNEIDER | 1-5A | 50Hz | 110V-DC | RJ45 | IEC | Ethernet | IEC61850 | VAMP 50 | SCHNEIDER | England | 50Hz | 1-5A | 100-110V | 110V-DC | IEC | Ethernet | IEC61850
|  |  | TSP-CRP-4-009 | MICOM P642 | SCHNEIDER | 1-5A | 50Hz | 110V-DC | RJ45 | IEC | Ethernet | IEC61850 | VAMP 50 | SCHNEIDER | England | 50Hz | 1-5A | 100-110V | 110V-DC | IEC | Ethernet | IEC61850
10 | MUSHA | MSHA-010 | TSP-CRP-3-010 | ABB-RET630 | ABB | 1-5A | 50Hz | 110V-DC | RS458 | IEC | Fiber ST | IEC 60870-5-103 | REF 542+ | ABB | Finland | 50Hz | 1-5A | 100-110V | 110V-DC | IEC | Fiber ST | IEC 60870-5-103
|  |  | TSP-CRP-3-010 | PCS-978 | NR ELECTRIC | 1-5A | 50Hz | 110V-DC | RS459 | IEC | Fiber ST | IEC 60870-5-104 | REF 542+ | ABB | Finland | 50Hz | 1-5A | 100-110V | 110V-DC | IEC | Fiber ST | IEC 60870-5-104
11 | BUGESERA | BGSR-011
12 | BUGESERA IP | BGSR-012
13 | BUGESERA INTERNATIONAL AIRPORT 1 | BGSR-013
14 | BUGESERA INTERNATIONAL AIRPORT 2 | BGSR-014
15 | NZOVE | NZVE-015 | TSP-CRP-2-015 | SIEMENS 7UT612 | SIEMENS | 1-5A | 50Hz | 110V-DC | RS458 | IEC | Fiber ST | IEC61850 | REF 542+ | ABB | Finland | 50Hz | 1-5A | 100-110V | 110V-DC | IEC | Fiber ST | IEC61850
16 | KABARONDO | KRND-016 | TSP-CRP-1-017 | SCHNEIDER-MICOM P632 | SCHNEIDER | 1-5A | 50Hz | 110V-DC | RS458 | IEC | Fiber ST | IEC 60870-5-103 | REF 542+ | ABB | Finland | 50Hz | 1-5A | 100-110V | 110V-DC | IEC | Fiber ST | IEC 60870-5-103
17 | RWINKWAVU | RKVU-017 | TSP-CRP-2-017 | ABB-RET630 | ABB | 1-5A | 50Hz | 110V-DC | RS458 | IEC | Fiber ST | IEC 60870-5-103 | REF 542+ | ABB | Finland | 50Hz | 1-5A | 100-110V | 110V-DC | IEC | Fiber ST | IEC 60870-5-103
18 | GABIRO | GBRO-018
19 | RUSUMO | RSMO-019
20 | KIREHE | KRHE-020
21 | NYAGATARE | NGTR-021
22 | GICUMBI | GCMB-022
23 | RULINDO | RLND-023
24 | GIFURWE | GFRW-024 | TSP-CRP-3-024
25 | MUKUNGWA | MKGW-025 | TSP-CRP-3-025
|  |  | TSP-CRP-4-025 | SCHNEIDER-MICOM P632 | SCHNEIDER | 1-5A | 50Hz | 110V-DC | RS458 | IEC | Fiber ST | IEC 60870-5-103 | MICOM P132-SCHNEIDER | SCHNEIDER | England | 50Hz | 1-5A | 100-110V | 110V-DC | IEC | Fiber ST | IEC 60870-5-103
|  |  | TSP-CRP-5-025 | NR-PCS978S | NR ELECTRIC | 1-5A | 50Hz | 110V-DC | RS458 | IEC | Fiber ST | IEC 60870-5-103 | PCS911S-NR | NR ELECTRIC | China | 50Hz | 1-5A | 100-110V | 110V-DC | IEC | Fiber ST | IEC 60870-5-103
26 | NTARUKA | NTRK-026
27 | NYABIHU | NBHU-027 | TSP-CRP-2-027 | NR -PCS 978S | NR ELECTRIC | 1-5A | 50Hz | 110V-DC | RS458 | IEC | Fiber ST | IEC61850 | NR-PCS 9611S | NR ELECTRIC | China | 50Hz | 1-5A | 100-110V | 110V-DC | IEC | Fiber ST | IEC61850
|  |  | TSP-CRP-3-027 | NR -PCS 978S | NR ELECTRIC | 1-5A | 50Hz | 110V-DC | RS458 | IEC | Fiber ST | IEC61850 | NR-PCS 9611S | NR ELECTRIC | China | 50Hz | 1-5A | 100-110V | 110V-DC | IEC | Fiber ST | IEC61850
28 | RUBAVU | RBVU-028
29 | SYMBION (SPLK) | SPLK-029
30 | MUSANZE | MSNZ-030
31 | KIGOMA | KGMA-031 | TSP-CRP-3-035 | SCHNEIDER-MICOM P632 | SCHNEIDER | 1-5A | 50Hz | 110V-DC | RS458 | IEC | Fiber ST | IEC61850 | REF 542+ | ABB | Finland | 50Hz | 1-5A | 100-110V | 110V-DC | IEC | Fiber ST | IEC61850
32 | NYABARONGO 1 | NBNG-032
33 | KILINDA | KLNDA-033
34 | RUKARARA | RKRA-034
35 | KARONGI | KRNG-035 | TSP-CRP-3-035 | SIEMENS 7UT612 | SIEMENS | 1-5A | 50Hz | 110V-DC | RS458 | IEC | Fiber ST | IEC61850 | REF 542+ | ABB | Finland | 50Hz | 1-5A | 100-110V | 110V-DC | IEC | Fiber ST | IEC61850
36 | KIBUYE | KBYE-036 | TSP-CRP-2-036 | SIEMENS 7UT612 | SIEMENS | 1-5A | 50Hz | 110V-DC | RS458 | IEC | Fiber ST | IEC61850 | REF 542+ | ABB | Finland | 50Hz | 1-5A | 100-110V | 110V-DC | IEC | Fiber ST | IEC61850
|  |  | TSP-CRP-3-036 | SIEMENS 7UT612 | SIEMENS | 1-5A | 50Hz | 110V-DC | RS458 | IEC | Fiber ST | IEC61850 | REF 542+ | ABB | Finland | 50Hz | 1-5A | 100-110V | 110V-DC | IEC | Fiber ST | IEC61850
37 | BWISHYURA | BSHR-037
38 | RWABUSORO | RBSR-038 | TSP-CRP-2-038 | TPU T500 & 7UT 613 | EFACEC & SIEMENS | 1-5A | 50Hz | 110V-DC | RS458 | IEC | Fiber ST | IEC61850 | TPU S430 | EFACEC | Portugal | 50Hz | 1-5A | 100-110V | 110V-DC | IEC | Fiber ST | IEC61850
39 | GISAGARA | GSGR-039
40 | HUYE | HUYE-040
41 | MAMBA | MMBA-041
42 | MUHANGA | MHNG-042
43 | KIBOGORA | KBGR-043 | TSP-CRP-2-043 | SCHNEIDER - MICOM P632 | SCHNEIDER | 1-5A | 50Hz | 110V-DC | RS458 | IEC | Fiber ST | IEC61850 | MICOM P139 | SCHNEIDER | Finland | 50Hz | 1-5A | 100-110V | 110V-DC | IEC | Fiber ST | IEC61850
44 | NTENDEZI | NTDZ-044 | TSP-CRP-4-044 | SIEMENS 7UT612 | SIEMENS | 1-5A | 50Hz | 110V-DC | RS458 | IEC | Fiber ST | IEC61850 | REF 542+ | ABB | Finland | 50Hz | 1-5A | 100-110V | 110V-DC | IEC | Fiber ST | IEC61850
45 | BUGARAMA | BGRA-045 | TSP-CRP-1-044 | SIEMENS 7SRS HELLO | SIEMENS | 1-5A | 50Hz | 110V-DC | RS458 | IEC | Fiber ST | IEC61850 | 7SJ80 | SIMENS | Germany | 50Hz | 1-5A | 100-110V | 110V-DC | IEC | Fiber ST | IEC61850
46 | MURURU 1 | MRRU-046 | TSP-CRP-1-046 | SCHNEIDER-MICOM P632 | SCHNEIDER | 1-5A | 50Hz | 110V-DC | RS458 | IEC | Fiber ST | IEC61850 | MICOM P139 | SCHNEIDER | England | 50Hz | 1-5A | 100-110V | 110V-DC | IEC | Fiber ST | IEC61850
47 | MURURU2 | MRRU-047
48 | GISHOMA | GSMA-048