## MUKUNGWA SUBSTATION
MUKUNGWA
Device | Field | Data Type | Domain | Domain
Step-up Transformer | transfomerID | Text | PTR-1-025 | PTR-1-025
| PowerPlantID | Text | NA | NA
| Substation_ID | Text | MKGW-025 | MKGW-025
| PowerPlantname | Text | NA | NA
| TransformerNaming | Short Integer | TR1 | 0
| Manufacturer | Text | ALSTOM SAVOISIENNE | ALSTOM SAVOISIENNE
| CountryOfManufacturer | Text | FRANCE | FRANCE
| ManufacturerYear | Short Integer | 1980 | 1980
| Year_commissioning | Short Integer | 1980 | 1980
| AssetGroup | Long Integer | Step-up Transformer | 29
| AssetType | Short Integer | 6,6/110kV | 3
| Owner | Short Integer | REG | REG
| Rated_Power_MVA | Double | 15 MVA | 15
| Primaryvoltage__kv | Double | 110 kV | 110
| Secondaryvoltage__kv | Double | 6.6kV | 6.6
| TertiaryCurrent_A | Short Integer | NA | NA
| Nominal_Frequency | Short Integer | 50Hz | 50
| PrimaryCurrent_A | Double | 78.8A | 78.8
| SecondaryCurrent_A | Double | 1315A | 1315
| TertiaryCurrent_A | Double | NA | NA
| Vector_Group_Trx | Short Integer | YNd5 | 20
| CoolingMethod | Short Integer | ONAN | 1
| Phases | Short Integer | 3 | 3
| WorkingCondition | Short Integer | OUTDOOR | 2
| PercentageImpedance | Double | 6% | 6
| NoLoadCurr_Percentage | Double | 10% | 10
| Winding_Material | Short Integer | Copper | 1
| Number_windings | Short Integer | 2 | 2
| No_Load_losses | Double | 20kW | 20
| LoadLosses | Double | 90kW | 90
| AltitudeLevel | Double | 2000m | 2000
| Noiselevel_db | Double | 75dB | 75
| NumberOfTappingPosition | Short Integer | 19 | 19
| TapChangerType | Short Integer | On-load | 1
| TapChangerModel | Text | MAC 27 | MAC 27
| TappingRange | Double | 110±16% | 110±16%
| Tap_changer_manufacturer | Text | ALSTOM SAVOISIENNE | ALSTOM SAVOISIENNE
| Tap_changer_country_orgin_ | Text | FRANCE | FRANCE
| TapChangerManufacturingDate | Short Integer | 1980 | 1980
| SerialNumber | Text | 232256-01 | 232256-01
| Barcode | Text | NA | NA
| TotalWeight | Double | 39500kg | 39500
| WeightOfActivePart | Double | Not provided | 0
| WeightOfOil | Double | 12000kg | 12000
| WeightOfUpperTank | Double | Not provided | 0
| TransportationOfWeight_N2 | Double | Not provided | 0
| Height | Double | Not provided | 0
| Depth | Double | Not provided | 0
| Width | Double | Not provided | 0
| Bushing_Material | Short Integer | Porcelain | 1
Step-up Transformer | transfomerID | Text | PTR-2-025 | PTR-2-025
| PowerPlantID | Text | NA | NA
| Substation_ID | Text | MKGW-025 | MKGW-025
| PowerPlantname | Text | NA | NA
| TransformerNaming | Short Integer | TR2 | 1
| Manufacturer | Text | CHINT | CHINT
| CountryOfManufacturer | Text | CHINA | CHINA
| ManufacturerYear | Short Integer | 2010 | 2010
| Year_commissioning | Short Integer | 2010 | 2010
| AssetGroup | Long Integer | Step-up Transformer | 29
| AssetType | Short Integer | 6,6/110kV | 3
| Owner | Short Integer | REG | REG
| Rated_Power_MVA | Double | 15 MVA | 15
| Primaryvoltage__kv | Double | 110 kV | 110
| Secondaryvoltage__kv | Double | 6.6kV | 6.6
| TertiaryCurrent_A | Short Integer | NA | NA
| Nominal_Frequency | Short Integer | 50Hz | 50
| PrimaryCurrent_A | Double | 78.8A | 78.8
| SecondaryCurrent_A | Double | 1315A | 1315
| TertiaryCurrent_A | Double | NA | NA
| Vector_Group_Trx | Short Integer | YNd5 | 20
| CoolingMethod | Short Integer | ONAN | 1
| Phases | Short Integer | 3 | 3
| WorkingCondition | Short Integer | OUTDOOR | 2
| PercentageImpedance | Double | 6% | 6
| NoLoadCurr_Percentage | Double | 10% | 10
| Winding_Material | Short Integer | Copper | 1
| Number_windings | Short Integer | 2 | 2
| No_Load_losses | Double | 20kW | 20
| LoadLosses | Double | 90kW | 90
| AltitudeLevel | Double | 2000m | 2000
| Noiselevel_db | Double | 75dB | 75
| NumberOfTappingPosition | Short Integer | 19 | 19
| TapChangerType | Short Integer | On-load | 1
| TapChangerModel | Text | SHM-1 | SHM-1
| TappingRange | Double | 110±16% | 110±16%
| Tap_changer_manufacturer | Text | CHINT | CHINT
| Tap_changer_country_orgin_ | Text | CHINA | CHINA
| TapChangerManufacturingDate | Short Integer | 2010 | 2010
| SerialNumber | Text | M100323 | M100323
| Barcode | Text | NA | NA
| TotalWeight | Double | 44300kg | 44300
| WeightOfActivePart | Double | Not provided | 0
| WeightOfOil | Double | 14900kg | 14900
| WeightOfUpperTank | Double | Not provided | 0
| TransportationOfWeight_N2 | Double | Not provided | 0
| Height | Double | Not provided | 0
| Depth | Double | Not provided | 0
| Width | Double | Not provided | 0
| Bushing_Material | Short Integer | Porcelain | 1
Power Transformer | transfomerID | Text | PTR-3-025 | PTR-3-025
| PowerPlantID | Text | NA | NA
| Substation_ID | Text | MKGW-025 | MKGW-025
| PowerPlantname | Text | NA | NA
| TransformerNaming | Short Integer | TR3 | 2
| Manufacturer | Text | CHINT | CHINT
| CountryOfManufacturer | Text | CHINA | CHINA
| ManufacturerYear | Short Integer | 2016 | 2016
| Year_commissioning | Short Integer | 2016 | 2016
| AssetGroup | Long Integer | Power Transformer | 11
| AssetType | Short Integer | 110/30kV | 4
| Owner | Short Integer | REG | 1
| Rated_Power_MVA | Double | 15 MVA | 15
| Primaryvoltage__kv | Double | 110 kV | 110
| Secondaryvoltage__kv | Double | 30kV | 30
| TertiaryCurrent_A | Short Integer | NA | NA
| Nominal_Frequency | Short Integer | 50Hz | 50
| PrimaryCurrent_A | Double | 78.8A | 78.8
| SecondaryCurrent_A | Double | 289A | 289
| TertiaryCurrent_A | Double | NA | NA
| Vector_Group_Trx | Short Integer | YNd11 | 14
| CoolingMethod | Short Integer | ONAN | ONAN
| Phases | Short Integer | 3 | 3
| WorkingCondition | Short Integer | OUTDOOR | 2
| PercentageImpedance | Double | 6% | 6
| NoLoadCurr_Percentage | Double | 10% | 10
| Winding_Material | Short Integer | Copper | 1
| Number_windings | Short Integer | 2 | 2
| No_Load_losses | Double | 20kW | 20
| LoadLosses | Double | 90kW | 90
| AltitudeLevel | Double | 2000m | 2000
| Noiselevel_db | Double | 75dB | 75
| NumberOfTappingPosition | Short Integer | 27 | 27
| TapChangerType | Short Integer | On-load | 1
| TapChangerModel | Text | MIII350Y-170/B-14271W | MIII350Y-170/B-14271W
| TappingRange | Double | 110±16% | 110±16%
| Tap_changer_manufacturer | Text | MR | MR
| Tap_changer_country_orgin_ | Text | GERMANY | GERMANY
| TapChangerManufacturingDate | Short Integer | 2016 | 2016
| SerialNumber | Text | 1738652 | 1738652
| Barcode | Text | NA | NA
| TotalWeight | Double | 49000kg | 49000
| WeightOfActivePart | Double | Not provided | 0
| WeightOfOil | Double | 13600kg | 13600
| WeightOfUpperTank | Double | Not provided | 0
| TransportationOfWeight_N2 | Double | Not provided | 0
| Height | Double | Not provided | 0
| Depth | Double | Not provided | 0
| Width | Double | Not provided | 0
| Bushing_Material | Short Integer | Porcelain | 1
Distribution Transformer | transfomerID | Text | AUX-TR1-025 | AUX-TR1-025
| PowerPlantID | Text | NA | NA
| Substation_ID | Text | MKGW-025 | MKGW-025
| PowerPlantname | Text | NA | NA
| TransformerNaming | Short Integer | TR4 | 3
| Manufacturer | Text | TPQ FRANCE | TPQ FRANCE
| CountryOfManufacturer | Text | FRANCE | FRANCE
| ManufacturerYear | Short Integer | 2013 | 2013
| Year_commissioning | Short Integer | 2013 | 2013
| AssetGroup | Long Integer | Distribution Transformer | 12
| AssetType | Short Integer | 6.6/0.4kV | 5
| Owner | Short Integer | REG | 1
| Rated_Power_MVA | Double | 0.250 MVA | 0.25
| Primaryvoltage__kv | Double | 6.6kV | 6.6
| Secondaryvoltage__kv | Double | 0.4kV | 0.4
| TertiaryCurrent_A | Short Integer | Not Exising | Not Exising
| Nominal_Frequency | Short Integer | 50Hz | 50
| PrimaryCurrent_A | Double | 21.9A | 21.9
| SecondaryCurrent_A | Double | 361A | 361
| TertiaryCurrent_A | Double | NA | NA
| Vector_Group_Trx | Short Integer | Dyn5 | 20
| CoolingMethod | Short Integer | ONAN | 1
| Phases | Short Integer | 3 | 3
| WorkingCondition | Short Integer | OUTDOOR | 2
| PercentageImpedance | Double | 4% | 4
| No_Load_losses | Double | 0.25kW | 0.25
| LoadLosses | Double | 0.5KW | 0.5
| AltitudeLevel | Double | 2000m | 2000
| Noiselevel_db | Double | 55dB | 55
| NumberOfTappingPosition | Short Integer | 5 | 5
| Standard_Code | Text | IEC 60076-1 | IEC 60076-1
| Tap_changer | Short Integer | OFF LOAD | 2
| VoltageVariationRange1 | text | 6.6±2.5% | 6.6±2.5%
| Tap_changer_manufacturer | Text | TPQ FRANCE | TPQ FRANCE
| Tap_changer_country_orgin_ | Text | FRANCE | FRANCE
| TapChangerManufacturingDate | Short Integer | 2013 | 2013
| SerialNumber | Text | Incorporated in Transformer | Incorporated in Transformer
| Barcode | Text | NA | NA
| TotalWeight | Double | 900kg | 900
| WeightOfActivePart | Double | Not provided | 0
| WeightOfOil | Double | 213kg | 213
| WeightOfUpperTank | Double | Not provided | 0
| TransportationOfWeight_N2 | Double | Not provided | 0
| WeightOfAccessories | Double | Not provided | 0
| LV_CB_A | Short Integer | 400A | 400
| Earthing_Switch | Short Integer | NA | NA
| Notes | Text | NA | NA
| Branch | text | NA | NA
| Year_commissioning | Short Integer | 2013 | 2013
Distribution Transformer | transfomerID | Text | AUX-TR2-025 | AUX-TR2-025
| PowerPlantID | Text | NA | NA
| Substation_ID | Text | MKGW-025 | MKGW-025
| PowerPlantname | Text | NA | NA
| TransformerNaming | Short Integer | TR5 | 4
| Manufacturer | Text | TPQ FRANCE | TPQ FRANCE
| CountryOfManufacturer | Text | FRANCE | FRANCE
| ManufacturerYear | Short Integer | 2013 | 2013
| Year_commissioning | Short Integer | 2013 | 2013
| AssetGroup | Long Integer | Distribution Transformer | 12
| AssetType | Short Integer | 6.6/0.4kV | 5
| Owner | Short Integer | REG | 1
| Rated_Power_MVA | Double | 0.250 MVA | 0.25
| Primaryvoltage__kv | Double | 6.6kV | 6.6
| Secondaryvoltage__kv | Double | 0.4kV | 0.4
| TertiaryCurrent_A | Short Integer | Not Exising | Not Exising
| Nominal_Frequency | Short Integer | 50Hz | 50
| PrimaryCurrent_A | Double | 21.9A | 21.9
| SecondaryCurrent_A | Double | 361A | 361
| TertiaryCurrent_A | Double | NA | NA
| Vector_Group_Trx | Short Integer | Dyn5 | 20
| CoolingMethod | Short Integer | ONAN | 1
| Phases | Short Integer | 3 | 3
| WorkingCondition | Short Integer | OUTDOOR | 2
| PercentageImpedance | Double | 4% | 4
| No_Load_losses | Double | 0.25kW | 0.25
| LoadLosses | Double | 0.5KW | 0.5
| AltitudeLevel | Double | 2000m | 2000
| Noiselevel_db | Double | 55dB | 55
| NumberOfTappingPosition | Short Integer | 5 | 5
| Standard_Code | Text | IEC 60076-1 | IEC 60076-1
| Tap_changer | Short Integer | OFF LOAD | 2
| VoltageVariationRange1 | text | 6.6±2.5% | 6.6±2.5%
| Tap_changer_manufacturer | Text | TPQ FRANCE | TPQ FRANCE
| Tap_changer_country_orgin_ | Text | FRANCE | FRANCE
| TapChangerManufacturingDate | Short Integer | 2013 | 2013
| SerialNumber | Text | Incorporated in Transformer | Incorporated in Transformer
| Barcode | Text | NA | NA
| TotalWeight | Double | 900kg | 900
| WeightOfActivePart | Double | Not provided | 0
| WeightOfOil | Double | 213kg | 213
| WeightOfUpperTank | Double | Not provided | 0
| TransportationOfWeight_N2 | Double | Not provided | 0
| WeightOfAccessories | Double | Not provided | 0
| LV_CB_A | Short Integer | 400A | 400
| Earthing_Switch | Short Integer | NA | NA
| Notes | Text | NA | NA
| Branch | text | NA | NA
| Year_commissioning | Short Integer | 2013 | 2013
Earthing Transformer | transfomerID | Text | ETR-1-025 | ETR-1-025
| PowerPlantID | Text | NA | NA
| Substation_ID | Text | MKGW-025 | MKGW-025
| PowerPlantname | Text | NA | NA
| TransformerNaming | Short Integer | TR6 | 5
| Manufacturer | Text | CHINT | CHINT
| CountryOfManufacturer | Text | CHINA | CHINA
| ManufacturerYear | Short Integer | 2016 | 2016
| AssetGroup | Long Integer | Earthing Transformer | 13
| Assettype | Short Integer | Earthing Transformer | 1
| Owner | Short Integer | REG | 1
| Primaryvoltage__kv | Double | 30kV | 30
| Secondaryvoltage__kv | Double | 0.4kV | 0.4
| TertiaryCurrent_A | Short Integer | NA | NA
| Nominal_Frequency | Short Integer | 50Hz | 50
| PrimaryCurrent_A | Double | 3.08A | 3.08
| SecondaryCurrent_A | Double | 231A | 231
| TertiaryCurrent_A | Double | NA | NA
| Vector_Group_Trx | Short Integer | Zyn11 | 20
| CoolingMethod | Short Integer | ONAN | 1
| Phases | Short Integer | 3 | 3
| WorkingCondition | Short Integer | OUTDOOR | 2
| PercentageImpedance | Double | 4% | 4
| No_Load_losses | Double | 0.25kW | 0.25
| LoadLosses | Double | 0.5KW | 0.5
| AltitudeLevel | Double | 2000m | 2000
| Noiselevel_db | Double | 55dB | 55
| NumberOfTappingPosition | Short Integer | 5 | 5
| Standard_Code | Text | IEC 60076-1 | IEC 60076-1
| Tap_changer | Short Integer | OFF LOAD | 2
| VoltageVariationRange1 | text | 30±2.5% | 30±2.5%
| Tap_changer_manufacturer | Text | CHINT | CHINT
| Tap_changer_country_orgin_ | Text | CHINA | CHINA
| TapChangerManufacturingDate | Short Integer | 2016 | 2016
| SerialNumber | Text | Incorporated in Transformer | Incorporated in Transformer
| Barcode | Text | NA | NA
| TotalWeight | Double | 3920kg | 3920
| WeightOfActivePart | Double | Not provided | Not provided
| WeightOfOil | Double | 1357kg | 1357
| WeightOfUpperTank | Double | Not provided | 0
| TransportationOfWeight_N2 | Double | Not provided | 0
| WeightOfAccessories | Double | Not provided | 0
| LV_CB_A | Short Integer | 250A | 250
| Earthing_Switch | Short Integer | NA | NA
| Notes | Text | NA | NA
| Branch | text | NA | NA
| Year_commissioning | Short Integer | 2016 | 2016
High Voltage Busbar/Medium Voltage Busbar | Substation_ID | Text | MKGW-025 | MKGW-025
| Busbar_HV_ID | Text | BB-025 | BB-025
| Number_of_Busbar_HV | Short Integer | 1 | 1
| Number_of_Busbar_MV | Short Integer | 1 | 1
| Type_of_Busbar | Short Integer | Conductor | Conductor
| Phase_sequence | Short Integer | ABC | 7
| Busbar_Material | Short Integer | ACSR | 1
| Barcode | Short Integer | NA | NA
| Operating_Voltage_Level_kV | Double | 110kV | 110
| Short_circuit_current_kA | Double | 40kA | 40
| Nominal_Current_A | Double | 454A | 454
| Frequency_Hz | Short Integer | 50Hz | 50
| Type_of_busbar_protection_relay_differential | Text | Not Existing | Not Existing
MV Switch gear | SwitchGearID | Text | SWG-025 | SWG-025
| Substation_ID | Text | MKGW-025 | MKGW-025
| FeederID | Text | H01 | H01
| FeederName | Text | INCOMER TR1 | INCOMER TR1
| PanelFunction | Short Integer | Incomer feeder | 1
| SwitchingDevices | Short Integer | CB with isolator | 1
| Type_of_MV_cable_termination | Short Integer | T-Type | 1
| Insulation_Medium | Short Integer | SF6 | 1
| Manufacturing_Year | Short Integer | 2016 | 2016
| Serial_Number | Text | ZCQ 1605001 | ZCQ 1605001
| Manufacturer | Text | CHINT | CHINT
| Year_of_Commissioning | Short Integer | 2016 | 2016
| Country_origin | Text | CHINT | CHINT
| Type_Model | Text | NG7-40.5 | NG7-40.5
| Altitude_m | Double | 2000m | 2000
| Nominal_voltage_kV | Double | 30KV | 30
| Standards | Text | IEC 61850 | IEC 61850
| Frequency_Hz | Short Integer | 50Hz | 50
| Rated_voltage_kV | Double | 30kV | 30
| Maximum_continu_system_voltage | Double | 36kV | 36
| type_protection_relay | Short Integer | NR-PCS 9611S | NR-PCS 9611S
| Rated_short_circuit_current | Double | 25kA | 25
| Ratedpeak_shortcircuitcurrent | Double | 63kA | 63
| RatedBusbar_Current | Double | 1250A | 1250
| Rated_SF6_Pressure_Kpa | Double | 50kPa | 50
| Minimum_functional_level_for_SF6__KPa_ | Double | 20kPa | 20
| Smart_meter_Installed | Short Integer | No | 1
| Meter_number___if_yes_ | Text | Not existing | Not existing
MV Switch gear | SwitchGearID | Text | SWG-025 | SWG-025
| Substation_ID | Text | MKGW-025 | MKGW-025
| FeederID | Text | H01 | H01
| FeederName | Text | RUHENGERI | RUHENGERI
| PanelFunction | Short Integer | Line feeder | 2
| SwitchingDevices | Short Integer | CB with isolator | 1
| Type_of_MV_cable_termination | Short Integer | T-Type | 1
| Insulation_Medium | Short Integer | SF6 | 1
| Manufacturing_Year | Short Integer | 2016 | 2016
| Serial_Number | Text | ZCQ 1605002 | ZCQ 1605002
| Manufacturer | Text | CHINT | CHINT
| Year_of_Commissioning | Short Integer | 2016 | 2016
| Country_origin | Text | CHINT | CHINT
| Type_Model | Text | NG7-40.5 | NG7-40.5
| Altitude_m | Double | 2000m | 2000
| Nominal_voltage_kV | Double | 30KV | 30
| Standards | Text | IEC 61850 | IEC 61850
| Frequency_Hz | Short Integer | 50Hz | 50
| Rated_voltage_kV | Double | 30kV | 30
| Maximum_continu_system_voltage | Double | 36kV | 36
| type_protection_relay | Short Integer | NR-PCS 9611S | NR-PCS 9611S
| Rated_short_circuit_current | Double | 25kA | 25
| Ratedpeak_shortcircuitcurrent | Double | 63kA | 63
| RatedBusbar_Current | Double | 1250A | 1250
| Rated_SF6_Pressure_Kpa | Double | 50kPa | 50
| Minimum_functional_level_for_SF6__KPa_ | Double | 20kPa | 20
| Smart_meter_Installed | Short Integer | No | 0
| Meter_number___if_yes_ | Text | Not existing | Not existing
MV Switch gear | SwitchGearID | Text | SWG-025 | SWG-025
| Substation_ID | Text | MKGW-025 | MKGW-025
| FeederID | Text | H02 | H02
| FeederName | Text | RUHENGERI | RUHENGERI
| PanelFunction | Short Integer | Line feeder | 2
| SwitchingDevices | Short Integer | CB with isolator | 1
| Type_of_MV_cable_termination | Short Integer | T-Type | 1
| Insulation_Medium | Short Integer | SF6 | 1
| Manufacturing_Year | Short Integer | 2016 | 2016
| Serial_Number | Text | ZCQ 1605002 | ZCQ 1605002
| Manufacturer | Text | CHINT | CHINT
| Year_of_Commissioning | Short Integer | 2016 | 2016
| Country_origin | Text | CHINT | CHINT
| Type_Model | Text | NG7-40.5 | NG7-40.5
| Altitude_m | Double | 2000m | 2000
| Nominal_voltage_kV | Double | 30KV | 30KV
| Standards | Text | IEC 61850 | IEC 61850
| Frequency_Hz | Short Integer | 50Hz | 50
| Rated_voltage_kV | Double | 30kV | 30
| Maximum_continu_system_voltage | Double | 36kV | 36
| type_protection_relay | Short Integer | NR-PCS 9611S | NR-PCS 9611S
| Rated_short_circuit_current | Double | 25kA | 25
| Ratedpeak_shortcircuitcurrent | Double | 63kA | 63
| RatedBusbar_Current | Double | 1250A | 1250
| Rated_SF6_Pressure_Kpa | Double | 50kPa | 50
| Minimum_functional_level_for_SF6__KPa_ | Double | 20kPa | 20
| Smart_meter_Installed | Short Integer | No | 0
| Meter_number___if_yes_ | Text | Not existing | Not existing
MV Switch gear | SwitchGearID | Text | SWG-025 | SWG-025
| Substation_ID | Text | MKGW-025 | MKGW-025
| FeederID | Text | H03 | H03
| FeederName | Text | REMERA | REMERA
| PanelFunction | Short Integer | Line feeder | 2
| SwitchingDevices | Short Integer | CB with isolator | 1
| Type_of_MV_cable_termination | Short Integer | T-Type | 1
| Insulation_Medium | Short Integer | SF6 | 1
| Manufacturing_Year | Short Integer | 2016 | 2016
| Serial_Number | Text | ZCQ 1605003 | ZCQ 1605003
| Manufacturer | Text | CHINT | CHINT
| Year_of_Commissioning | Short Integer | 2016 | 2016
| Country_origin | Text | CHINT | CHINT
| Type_Model | Text | NG7-40.5 | NG7-40.5
| Altitude_m | Double | 2000m | 2000
| Nominal_voltage_kV | Double | 30KV | 30
| Standards | Text | IEC 61850 | IEC 61850
| Frequency_Hz | Short Integer | 50Hz | 50
| Rated_voltage_kV | Double | 30kV | 30
| Maximum_continu_system_voltage | Double | 36kV | 36
| type_protection_relay | Short Integer | NR-PCS 9611S | NR-PCS 9611S
| Rated_short_circuit_current | Double | 25kA | 25
| Ratedpeak_shortcircuitcurrent | Double | 63kA | 63
| RatedBusbar_Current | Double | 1250A | 1250
| Rated_SF6_Pressure_Kpa | Double | 50kPa | 50
| Minimum_functional_level_for_SF6__KPa_ | Double | 20kPa | 20
| Smart_meter_Installed | Short Integer | No | 0
| Meter_number___if_yes_ | Text | Not existing | Not existing
MV Switch gear | SwitchGearID | Text | SWG-025 | SWG-025
| Substation_ID | Text | MKGW-025 | MKGW-025
| FeederID | Text | H04 | H04
| FeederName | Text | BUSBAR VT | BUSBAR VT
| PanelFunction | Short Integer | Busbar Feedr | 4
| SwitchingDevices | Short Integer | Isolator Only | 3
| Type_of_MV_cable_termination | Short Integer | NA | NA
| Insulation_Medium | Short Integer | SF6 | SF6
| Manufacturing_Year | Short Integer | 2016 | 2016
| Serial_Number | Text | ZCQ 1605004 | ZCQ 1605004
| Manufacturer | Text | CHINT | CHINT
| Year_of_Commissioning | Short Integer | 2016 | 2016
| Country_origin | Text | CHINT | CHINT
| Type_Model | Text | NG7-40.5 | NG7-40.5
| Altitude_m | Double | 2000m | 2000
| Nominal_voltage_kV | Double | 30KV | 30
| Standards | Text | IEC 61850 | IEC 61850
| Frequency_Hz | Short Integer | 50Hz | 50
| Rated_voltage_kV | Double | 30kV | 30
| Maximum_continu_system_voltage | Double | 36kV | 36
| type_protection_relay | Short Integer | NR-PCS 9611S | NR-PCS 9611S
| Rated_short_circuit_current | Double | 25kA | 25
| Ratedpeak_shortcircuitcurrent | Double | 63kA | 63kA
| RatedBusbar_Current | Double | NA | NA
| Rated_SF6_Pressure_Kpa | Double | 50kPa | 50
| Minimum_functional_level_for_SF6__KPa_ | Double | 20kPa | 20
| Smart_meter_Installed | Short Integer | No | 0
| Meter_number___if_yes_ | Text | Not existing | Not existing
MV Switch gear | SwitchGearID | Text | SWG-025 | SWG-025
| Substation_ID | Text | MKGW-025 | MKGW-025
| FeederID | Text | H05 | H05
| FeederName | Text | JANJA | JANJA
| PanelFunction | Short Integer | Line feeder | 2
| SwitchingDevices | Short Integer | CB with isolator | 1
| Type_of_MV_cable_termination | Short Integer | T-Type | 1
| Insulation_Medium | Short Integer | SF6 | 1
| Manufacturing_Year | Short Integer | 2016 | 2016
| Serial_Number | Text | ZCQ 1605005 | ZCQ 1605005
| Manufacturer | Text | CHINT | CHINT
| Year_of_Commissioning | Short Integer | 2016 | 2016
| Country_origin | Text | CHINT | CHINT
| Type_Model | Text | NG7-40.5 | NG7-40.5
| Altitude_m | Double | 2000m | 2000
| Nominal_voltage_kV | Double | 30KV | 30
| Standards | Text | IEC 61850 | IEC 61850
| Frequency_Hz | Short Integer | 50Hz | 50
| Rated_voltage_kV | Double | 30kV | 30
| Maximum_continu_system_voltage | Double | 36kV | 36
| type_protection_relay | Short Integer | NR-PCS 9611S | NR-PCS 9611S
| Rated_short_circuit_current | Double | 25kA | 25
| Ratedpeak_shortcircuitcurrent | Double | 63kA | 63
| RatedBusbar_Current | Double | 1250A | 1250
| Rated_SF6_Pressure_Kpa | Double | 50kPa | 50
| Minimum_functional_level_for_SF6__KPa_ | Double | 20kPa | 20
| Smart_meter_Installed | Short Integer | No | 0
| Meter_number___if_yes_ | Text | Not existing | Not existing
MV Switch gear | SwitchGearID | Text | SWG-025 | SWG-025
| Substation_ID | Text | MKGW-025 | MKGW-025
| FeederID | Text | H06 | H06
| FeederName | Text | RWAZA | RWAZA
| PanelFunction | Short Integer | Line feeder | 2
| SwitchingDevices | Short Integer | CB with isolator | 1
| Type_of_MV_cable_termination | Short Integer | T-Type | 1
| Insulation_Medium | Short Integer | SF6 | 1
| Manufacturing_Year | Short Integer | 2016 | 2016
| Serial_Number | Text | ZCQ 1605006 | ZCQ 1605006
| Manufacturer | Text | CHINT | CHINT
| Year_of_Commissioning | Short Integer | 2016 | 2016
| Country_origin | Text | CHINT | CHINT
| Type_Model | Text | NG7-40.5 | NG7-40.5
| Altitude_m | Double | 2000m | 2000
| Nominal_voltage_kV | Double | 30KV | 30
| Standards | Text | IEC 61850 | IEC 61850
| Frequency_Hz | Short Integer | 50Hz | 50
| Rated_voltage_kV | Double | 30kV | 30
| Maximum_continu_system_voltage | Double | 36kV | 36
| type_protection_relay | Short Integer | NR-PCS 9611S | NR-PCS 9611S
| Rated_short_circuit_current | Double | 25kA | 25
| Ratedpeak_shortcircuitcurrent | Double | 63kA | 63
| RatedBusbar_Current | Double | 1250A | 1250
| Rated_SF6_Pressure_Kpa | Double | 50kPa | 50
| Minimum_functional_level_for_SF6__KPa_ | Double | 20kPa | 20
| Smart_meter_Installed | Short Integer | No | 0
| Meter_number___if_yes_ | Text | Not existing | Not existing
Line Bay | Line_Bay_ID | Text | E01 | E01
| Substation_ID | Text | MKGW-025 | MKGW-025
| Line_Bay_Name | Text | RULINDO | RULINDO
| Bay_Meter_Serial_Number | Text | Not existing | Not existing
| VoltageLevel_kV | Long Integer | 110kV | 2
| Line_Bay_Capacity_MVA | Double | 40MW | 40
| Frequency_Hz | Short Integer | 50Hz | 50
| Type_of_Line_Diffe_relay | Text | SIEMENS - 7SD522 | SIEMENS - 7SD522
| Type_of_Distance_relay | Text | Including in 7SD522 | Including in 7SD522
| Type_of_Back_up_relay | Text | Including in 7SD522 | Including in 7SD522
| Type_of_BCU_Bay_control_unit | Text | SCU | SCU
Line Bay | Line_Bay_ID | Text | E02 | E02
| Substation_ID | Text | MKGW-025 | MKGW-025
| Line_Bay_Name | Text | NTARUKA | NTARUKA
| Bay_Meter_Serial_Number | Text | Not existing | Not existing
| VoltageLevel_kV | Long Integer | 110kV | 2
| Line_Bay_Capacity_MVA | Double | 40MW | 40
| Frequency_Hz | Short Integer | 50Hz | 50
| Type_of_Line_Diffe_relay | Text | SIEMENS - 7SD522 | SIEMENS - 7SD522
| Type_of_Distance_relay | Text | Including in 7SD522 | Including in 7SD522
| Type_of_Back_up_relay | Text | Including in 7SD522 | Including in 7SD522
| Type_of_BCU_Bay_control_unit | Text | SCU | SCU
Line Bay | Line_Bay_ID | Text | E06 | E06
| Substation_ID | Text | MKGW-025 | MKGW-025
| Line_Bay_Name | Text | NYABIHU | NYABIHU
| Bay_Meter_Serial_Number | Text | Not existing | Not existing
| VoltageLevel_kV | Long Integer | 110kV | 2
| Line_Bay_Capacity_MVA | Double | 40MW | 40
| Frequency_Hz | Short Integer | 50Hz | 50
| Type_of_Line_Diffe_relay | Text | NR-PCS631S | NR-PCS631S
| Type_of_Distance_relay | Text | NR-PCS9025S | NR-PCS9025S
| Type_of_Back_up_relay | Text | Including in -PCS9611S | Including in -PCS9611S
| Type_of_BCU_Bay_control_unit | Text | NR-PCS9611S | NR-PCS9611S
Voltage Transformer | VoltageTransfomer_ID | Text | VT1-1 | VT1-1
| Substation_ID | Text | MKGW-025 | MKGW-025
| Manufacturer | Text | BALTEAU | BALTEAU
| CountryOfManufacturer | Text | FRANCE | FRANCE
| ManufacturerYear | Short Integer | 1996 | 1996
| Standard_Code | Text | IEC 60044-5/2004 | IEC 60044-5/2004
| RatedVoltage_kV1 | Double | 110kV | 110
| HighestSystemVoltage_kV | Double | 123kV | 123
| TypeofVoltageTransformer | Short Integer | Capacitator | 1
| AltitudeLevel | Double | 2000m | 2000
| Winding_Material | Short Integer | Copper | 1
| RatedOutput_VA | Double | 300VA | 300
| Primaryvoltage__kv | Double | 110kV | 110
| Secondaryvoltage__kv | Double | 0.1kV | 0.1
| AccuracyClass | Text | Cl.0,5 & Cl.3P | Cl.0,5 & Cl.3P
| MaxThermalOutput | Double | 1000 VA | 1000
| InsulationLV_kV | Double | 1kV | 1
| Frequency_Hz | Double | 50Hz | 50
| TemperatureRange | Double | -25°C/+40°C | -25°C/+40°C
| RatedVoltageFactor | Double | 1.2cont./1.5 for 30s | 1.2cont./1.5 for 30s
| Light_Impulse_Withsand_kV | Double | 550kV | 550
| Degree_of_Protection | Text | IP55 | IP55
| Insulation_ | Short Integer | Oil | 1
Voltage Transformer | VoltageTransfomer_ID | Text | VT1-2 | VT1-2
| Substation_ID | Text | MKGW-025 | MKGW-025
| Manufacturer | Text | BALTEAU | BALTEAU
| CountryOfManufacturer | Text | FRANCE | FRANCE
| ManufacturerYear | Short Integer | 1996 | 1996
| Standard_Code | Text | IEC 60044-5/2004 | IEC 60044-5/2004
| RatedVoltage_kV1 | Double | 110kV | 110
| HighestSystemVoltage_kV | Double | 123kV | 123
| TypeofVoltageTransformer | Short Integer | Capacitator | 1
| AltitudeLevel | Double | 2000m | 2000
| Winding_Material | Short Integer | Copper | 1
| RatedOutput_VA | Double | 300VA | 300
| Primaryvoltage__kv | Double | 110kV | 110
| Secondaryvoltage__kv | Double | 0.1kV | 0.1
| AccuracyClass | Text | Cl.0,5 & Cl.3P | Cl.0,5 & Cl.3P
| MaxThermalOutput | Double | 1000 VA | 1000
| InsulationLV_kV | Double | 1kV | 1
| Frequency_Hz | Double | 50Hz | 50
| TemperatureRange | Double | -25°C/+40°C | -25°C/+40°C
| RatedVoltageFactor | Double | 1.2cont./1.5 for 30s | 1.2cont./1.5 for 30s
| Light_Impulse_Withsand_kV | Double | 550kV | 550
| Degree_of_Protection | Text | IP55 | IP55
| Insulation_ | Short Integer | Oil | 1
Voltage Transformer | VoltageTransfomer_ID | Text | VT1-3 | VT1-3
| Substation_ID | Text | MKGW-025 | MKGW-025
| Manufacturer | Text | BALTEAU | BALTEAU
| CountryOfManufacturer | Text | FRANCE | FRANCE
| ManufacturerYear | Short Integer | 1996 | 1996
| Standard_Code | Text | IEC 60044-5/2004 | IEC 60044-5/2004
| RatedVoltage_kV1 | Double | 110kV | 110
| HighestSystemVoltage_kV | Double | 123kV | 123
| TypeofVoltageTransformer | Short Integer | Capacitator | 1
| AltitudeLevel | Double | 2000m | 2000
| Winding_Material | Short Integer | Copper | 1
| RatedOutput_VA | Double | 300VA | 300
| Primaryvoltage__kv | Double | 110kV | 110
| Secondaryvoltage__kv | Double | 0.1kV | 0.1
| AccuracyClass | Text | Cl.0,5 & Cl.3P | Cl.0,5 & Cl.3P
| MaxThermalOutput | Double | 1000 VA | 1000
| InsulationLV_kV | Double | 1kV | 1
| Frequency_Hz | Double | 50Hz | 50
| TemperatureRange | Double | -25°C/+40°C | -25°C/+40°C
| RatedVoltageFactor | Double | 1.2cont./1.5 for 30s | 1.2cont./1.5 for 30s
| Light_Impulse_Withsand_kV | Double | 550kV | 550
| Degree_of_Protection | Text | IP55 | IP55
| Insulation_ | Short Integer | Oil | 1
Voltage Transformer | VoltageTransfomer_ID | Text | VT2-1 | VT2-1
| Substation_ID | Text | MKGW-025 | MKGW-025
| Manufacturer | Text | HAEFERY TRENCH | HAEFERY TRENCH
| CountryOfManufacturer | Text | ITALY | ITALY
| ManufacturerYear | Short Integer | 1996 | 1996
| Standard_Code | Text | IEC 60044-5/2004 | IEC 60044-5/2004
| RatedVoltage_kV1 | Double | 110kV | 110
| HighestSystemVoltage_kV | Double | 123kV | 123
| TypeofVoltageTransformer | Short Integer | Capacitator | 1
| AltitudeLevel | Double | 2000m | 2000
| Winding_Material | Short Integer | Copper | 1
| RatedOutput_VA | Double | 200VA | 200
| Primaryvoltage__kv | Double | 110kV | 110
| Secondaryvoltage__kv | Double | 0.1kV | 0.1
| AccuracyClass | Text | Cl.0,5 & Cl.3P | Cl.0,5 & Cl.3P
| MaxThermalOutput | Double | 1000 VA | 1000
| InsulationLV_kV | Double | 1kV | 1
| Frequency_Hz | Double | 50Hz | 50
| TemperatureRange | Double | -25°C/+40°C | -25°C/+40°C
| RatedVoltageFactor | Double | 1.2cont./1.5 for 30s | 1.2cont./1.5 for 30s
| Light_Impulse_Withsand_kV | Double | 550kV | 550
| Degree_of_Protection | Text | IP55 | IP55
| Insulation_ | Short Integer | Oil | 1
Voltage Transformer | VoltageTransfomer_ID | Text | VT2-2 | VT2-2
| Substation_ID | Text | MKGW-025 | MKGW-025
| Manufacturer | Text | HAEFERY TRENCH | HAEFERY TRENCH
| CountryOfManufacturer | Text | ITALY | ITALY
| ManufacturerYear | Short Integer | 1996 | 1996
| Standard_Code | Text | IEC 60044-5/2004 | IEC 60044-5/2004
| RatedVoltage_kV1 | Double | 110kV | 110
| HighestSystemVoltage_kV | Double | 123kV | 123
| TypeofVoltageTransformer | Short Integer | Capacitator | 1
| AltitudeLevel | Double | 2000m | 2000
| Winding_Material | Short Integer | Copper | 1
| RatedOutput_VA | Double | 200VA | 200
| Primaryvoltage__kv | Double | 110kV | 110
| Secondaryvoltage__kv | Double | 0.1kV | 0.1
| AccuracyClass | Text | Cl.0,5 & Cl.3P | Cl.0,5 & Cl.3P
| MaxThermalOutput | Double | 1000 VA | 1000
| InsulationLV_kV | Double | 1kV | 1
| Frequency_Hz | Double | 50Hz | 50
| TemperatureRange | Double | -25°C/+40°C | -25°C/+40°C
| RatedVoltageFactor | Double | 1.2cont./1.5 for 30s | 1.2cont./1.5 for 30s
| Light_Impulse_Withsand_kV | Double | 550kV | 550
| Degree_of_Protection | Text | IP55 | IP55
| Insulation_ | Short Integer | Oil | 1
Voltage Transformer | VoltageTransfomer_ID | Text | VT2-3 | VT2-3
| Substation_ID | Text | MKGW-025 | MKGW-025
| Manufacturer | Text | HAEFERY TRENCH | HAEFERY TRENCH
| CountryOfManufacturer | Text | ITALY | ITALY
| ManufacturerYear | Short Integer | 1996 | 1996
| Standard_Code | Text | IEC 60044-5/2004 | IEC 60044-5/2004
| RatedVoltage_kV1 | Double | 110kV | 110
| HighestSystemVoltage_kV | Double | 123kV | 123
| TypeofVoltageTransformer | Short Integer | Capacitator | 1
| AltitudeLevel | Double | 2000m | 2000
| Winding_Material | Short Integer | Copper | 1
| RatedOutput_VA | Double | 200VA | 200
| Primaryvoltage__kv | Double | 110kV | 110
| Secondaryvoltage__kv | Double | 0.1kV | 0.1
| AccuracyClass | Text | Cl.0,5 & Cl.3P | Cl.0,5 & Cl.3P
| MaxThermalOutput | Double | 1000 VA | 1000
| InsulationLV_kV | Double | 1kV | 1
| Frequency_Hz | Double | 50Hz | 50
| TemperatureRange | Double | -25°C/+40°C | -25°C/+40°C
| RatedVoltageFactor | Double | 1.2cont./1.5 for 30s | 1.2cont./1.5 for 30s
| Light_Impulse_Withsand_kV | Double | 550kV | 550
| Degree_of_Protection | Text | IP55 | IP55
| Insulation_ | Short Integer | Oil | 1
Voltage Transformer | VoltageTransfomer_ID | Text | VT6-1 | VT6-1
| Substation_ID | Text | MKGW-025 | MKGW-025
| Manufacturer | Text | NISSIN | NISSIN
| CountryOfManufacturer | Text | CHINA | CHINA
| ManufacturerYear | Short Integer | 2020 | 2020
| Standard_Code | Text | IEC 60044-5/2004 | IEC 60044-5/2004
| RatedVoltage_kV1 | Double | 110kV | 110
| HighestSystemVoltage_kV | Double | 145kV | 145
| TypeofVoltageTransformer | Short Integer | Capacitator | 1
| AltitudeLevel | Double | 2000m | 2000
| Winding_Material | Short Integer | Copper | 1
| RatedOutput_VA | Double | 200VA | 200
| Primaryvoltage__kv | Double | 110kV | 110
| Secondaryvoltage__kv | Double | 0.1kV | 0.1
| AccuracyClass | Text | Cl.0,5 & Cl.3P | Cl.0,5 & Cl.3P
| MaxThermalOutput | Double | 1000 VA | 1000
| InsulationLV_kV | Double | 1kV | 1
| Frequency_Hz | Double | 50Hz | 50
| TemperatureRange | Double | -25°C/+40°C | -25°C/+40°C
| RatedVoltageFactor | Double | 1.2cont./1.5 for 30s | 1.2cont./1.5 for 30s
| Light_Impulse_Withsand_kV | Double | 550kV | 550
| Degree_of_Protection | Text | IP55 | IP55
| Insulation_ | Short Integer | Oil | 1
Voltage Transformer | VoltageTransfomer_ID | Text | VT6-2 | VT6-2
| Substation_ID | Text | MKGW-025 | MKGW-025
| Manufacturer | Text | NISSIN | NISSIN
| CountryOfManufacturer | Text | CHINA | CHINA
| ManufacturerYear | Short Integer | 2020 | 2020
| Standard_Code | Text | IEC 60044-5/2004 | IEC 60044-5/2004
| RatedVoltage_kV1 | Double | 110kV | 110
| HighestSystemVoltage_kV | Double | 145kV | 145
| TypeofVoltageTransformer | Short Integer | Capacitator | 1
| AltitudeLevel | Double | 2000m | 2000
| Winding_Material | Short Integer | Copper | 1
| RatedOutput_VA | Double | 200VA | 200
| Primaryvoltage__kv | Double | 110kV | 110
| Secondaryvoltage__kv | Double | 0.1kV | 0.1
| AccuracyClass | Text | Cl.0,5 & Cl.3P | Cl.0,5 & Cl.3P
| MaxThermalOutput | Double | 1000 VA | 1000
| InsulationLV_kV | Double | 1kV | 1
| Frequency_Hz | Double | 50Hz | 50
| TemperatureRange | Double | -25°C/+40°C | -25°C/+40°C
| RatedVoltageFactor | Double | 1.2cont./1.5 for 30s | 1.2cont./1.5 for 30s
| Light_Impulse_Withsand_kV | Double | 550kV | 550
| Degree_of_Protection | Text | IP55 | IP55
| Insulation_ | Short Integer | Oil | 1
Voltage Transformer | VoltageTransfomer_ID | Text | VT6-3 | VT6-3
| Substation_ID | Text | MKGW-025 | MKGW-025
| Manufacturer | Text | NISSIN | NISSIN
| CountryOfManufacturer | Text | CHINA | CHINA
| ManufacturerYear | Short Integer | 2020 | 2020
| Standard_Code | Text | IEC 60044-5/2004 | IEC 60044-5/2004
| RatedVoltage_kV1 | Double | 110kV | 110
| HighestSystemVoltage_kV | Double | 145kV | 145
| TypeofVoltageTransformer | Short Integer | Capacitator | 1
| AltitudeLevel | Double | 2000m | 2000
| Winding_Material | Short Integer | Copper | 1
| RatedOutput_VA | Double | 200VA | 200
| Primaryvoltage__kv | Double | 110kV | 110
| Secondaryvoltage__kv | Double | 0.1kV | 0.1
| AccuracyClass | Text | Cl.0,5 & Cl.3P | Cl.0,5 & Cl.3P
| MaxThermalOutput | Double | 1000 VA | 1000
| InsulationLV_kV | Double | 1kV | 1
| Frequency_Hz | Double | 50Hz | 50
| TemperatureRange | Double | -25°C/+40°C | -25°C/+40°C
| RatedVoltageFactor | Double | 1.2cont./1.5 for 30s | 1.2cont./1.5 for 30s
| Light_Impulse_Withsand_kV | Double | 550kV | 550
| Degree_of_Protection | Text | IP55 | IP55
| Insulation_ | Short Integer | Oil | 1
Voltage Transformer | VoltageTransfomer_ID | Text | VT7-1 | VT7-1
| Substation_ID | Text | MKGW-025 | MKGW-025
| Manufacturer | Text | BALTEAU | BALTEAU
| CountryOfManufacturer | Text | FRANCE | FRANCE
| ManufacturerYear | Short Integer | 1996 | 1996
| Standard_Code | Text | IEC 60044-5/2004 | IEC 60044-5/2004
| RatedVoltage_kV1 | Double | 110kV | 110
| HighestSystemVoltage_kV | Double | 123kV | 123
| TypeofVoltageTransformer | Short Integer | Capacitator | 1
| AltitudeLevel | Double | 2000m | 2000
| Winding_Material | Short Integer | Copper | 1
| RatedOutput_VA | Double | 60VA | 60
| Primaryvoltage__kv | Double | 110kV | 110
| Secondaryvoltage__kv | Double | 0.1kV | 0.1
| AccuracyClass | Text | Cl.0,5 & Cl.3P | Cl.0,5 & Cl.3P
| MaxThermalOutput | Double | 1000 VA | 1000
| InsulationLV_kV | Double | 1kV | 1
| Frequency_Hz | Double | 50Hz | 50
| TemperatureRange | Double | -25°C/+40°C | -25°C/+40°C
| RatedVoltageFactor | Double | 1.2cont./1.5 for 30s | 1.2cont./1.5 for 30s
| Light_Impulse_Withsand_kV | Double | 550kV | 550
| Degree_of_Protection | Text | IP55 | IP55
| Insulation_ | Short Integer | Oil | 1
Voltage Transformer | VoltageTransfomer_ID | Text | VT7-2 | VT7-2
| Substation_ID | Text | MKGW-025 | MKGW-025
| Manufacturer | Text | BALTEAU | BALTEAU
| CountryOfManufacturer | Text | FRANCE | FRANCE
| ManufacturerYear | Short Integer | 1996 | 1996
| Standard_Code | Text | IEC 60044-5/2004 | IEC 60044-5/2004
| RatedVoltage_kV1 | Double | 110kV | 110
| HighestSystemVoltage_kV | Double | 123kV | 123
| TypeofVoltageTransformer | Short Integer | Capacitator | 1
| AltitudeLevel | Double | 2000m | 2000
| Winding_Material | Short Integer | Copper | 1
| RatedOutput_VA | Double | 60VA | 60
| Primaryvoltage__kv | Double | 110kV | 110
| Secondaryvoltage__kv | Double | 0.1kV | 0.1
| AccuracyClass | Text | Cl.0,5 & Cl.3P | Cl.0,5 & Cl.3P
| MaxThermalOutput | Double | 1000 VA | 1000
| InsulationLV_kV | Double | 1kV | 1
| Frequency_Hz | Double | 50Hz | 50
| TemperatureRange | Double | -25°C/+40°C | -25°C/+40°C
| RatedVoltageFactor | Double | 1.2cont./1.5 for 30s | 1.2cont./1.5 for 30s
| Light_Impulse_Withsand_kV | Double | 550kV | 550
| Degree_of_Protection | Text | IP55 | IP55
| Insulation_ | Short Integer | Oil | 1
Voltage Transformer | VoltageTransfomer_ID | Text | VT7-3 | VT7-3
| Substation_ID | Text | MKGW-025 | MKGW-025
| Manufacturer | Text | BALTEAU | BALTEAU
| CountryOfManufacturer | Text | FRANCE | FRANCE
| ManufacturerYear | Short Integer | 1996 | 1996
| Standard_Code | Text | IEC 60044-5/2004 | IEC 60044-5/2004
| RatedVoltage_kV1 | Double | 110kV | 110
| HighestSystemVoltage_kV | Double | 123kV | 123
| TypeofVoltageTransformer | Short Integer | Capacitator | 1
| AltitudeLevel | Double | 2000m | 2000
| Winding_Material | Short Integer | Copper | 1
| RatedOutput_VA | Double | 60VA | 60
| Primaryvoltage__kv | Double | 110kV | 110
| Secondaryvoltage__kv | Double | 0.1kV | 0.1
| AccuracyClass | Text | Cl.0,5 & Cl.3P | Cl.0,5 & Cl.3P
| MaxThermalOutput | Double | 1000 VA | 1000
| InsulationLV_kV | Double | 1kV | 1
| Frequency_Hz | Double | 50Hz | 50
| TemperatureRange | Double | -25°C/+40°C | -25°C/+40°C
| RatedVoltageFactor | Double | 1.2cont./1.5 for 30s | 1.2cont./1.5 for 30s
| Light_Impulse_Withsand_kV | Double | 550kV | 550
| Degree_of_Protection | Text | IP55 | IP55
| Insulation_ | Short Integer | Oil | 1
Current Transformer | Manufacturer | Text | CHINT | CHINT
| Current Transfomer ID | Text | CT1-1 | CT1-1
| Substation_ID | Text | MKGW-025 | MKGW-025
| CountryOfManufacturer | Text | CHINA | CHINA
| ManufacturerYear | Double | 2016 | 2016
| Standard_Code | Text | IEC 60044-1/03 | IEC 60044-1/03
| RatedOutput_VA | Double | 30VA | 30VA
| Primaryvoltage__kv | Double | 110kV | 110kV
| Secondaryvoltage__kv | Double | NA | NA
| AccuracyClass | Text | Cl 0.5-5P20 | Cl 0.5-5P20
| MaxThermalOutput | Double | 120% | 120%
| InsulationLV_kV | Double | 1kV | 1kV
| Frequency_Hz | Short Integer | 50Hz | 50Hz
| TemperatureRange | Double | -25°C/+40°C | -25°C/+40°C
| RatedVoltageFactor | Double | NA | NA
| NumberofCores | Short Integer | 2 | 2
| Rated_Primary_Current_A | Double | 200-400A | 200-400A
| Rated_Secondary_Current | Double | 1A | 1A
| Burden_VA | Double | 30VA | 30VA
| RatedShortTime_CirCurrent_kA | Double | 31.5kA | 31.5kA
| Rated_Peak_Short_Cir_Current | Double | 80kA | 80kA
| KneePoint_V | Double | NA | NA
| SerialNumber | Text | YHG16041050 | YHG16041050
| SF_ALF | Text | 5_20 | 5_20
| LimitsContPrimaryCurrency_A | Double | 120% | 120%
| PowerFrequencyTestVoltage_kV | Double | 230kV | 230kV
| Insulator | Short Integer | Oil, Others | Oil, Others
| Degree_of_Protection | Text | Porcelain | Porcelain
| RatedContThermCurrentFactor_A | Double | 120% | 120%
| DurationofShortCircuit_s | Double | 3s | 3s
| AltitudeLevel | Double | 2000m | 2000m
Current Transformer | Manufacturer | Text | CHINT | CHINT
| Current Transfomer ID | Text | CT1-2 | CT1-2
| Substation_ID | Text | MKGW-025 | MKGW-025
| CountryOfManufacturer | Text | CHINA | CHINA
| ManufacturerYear | Double | 2016 | 2016
| Standard_Code | Text | IEC 60044-1/03 | IEC 60044-1/03
| RatedOutput_VA | Double | 30VA | 30
| Primaryvoltage__kv | Double | 110kV | 110
| Secondaryvoltage__kv | Double | NA | NA
| AccuracyClass | Text | Cl 0.5-5P20 | Cl 0.5-5P20
| MaxThermalOutput | Double | 120% | 1.2
| InsulationLV_kV | Double | 1kV | 1
| Frequency_Hz | Short Integer | 50Hz | 50
| TemperatureRange | Double | -25°C/+40°C | -25°C/+40°C
| RatedVoltageFactor | Double | NA | NA
| NumberofCores | Short Integer | 2 | 2
| Rated_Primary_Current_A | Double | 200-400A | 400
| Rated_Secondary_Current | Double | 1A | 1
| Burden_VA | Double | 30VA | 30
| RatedShortTime_CirCurrent_kA | Double | 31.5kA | 31.5
| Rated_Peak_Short_Cir_Current | Double | 80kA | 80
| KneePoint_V | Double | NA | NA
| SerialNumber | Text | YHG16041049 | YHG16041049
| SF_ALF | Text | 5_20 | 5_20
| LimitsContPrimaryCurrency_A | Double | 120% | 1.2
| PowerFrequencyTestVoltage_kV | Double | 230kV | 230kV
| Insulator | Short Integer | Oil, Others | 1
| Degree_of_Protection | Text | IP55 | IP55
| RatedContThermCurrentFactor_A | Double | 120% | 1.2
| DurationofShortCircuit_s | Double | 3s | 3
| AltitudeLevel | Double | 2000m | 2000
Current Transformer | Manufacturer | Text | CHINT | CHINT
| Current Transfomer ID | Text | CT1-3 | CT1-3
| Substation_ID | Text | MKGW-025 | MKGW-025
| CountryOfManufacturer | Text | CHINA | CHINA
| ManufacturerYear | Double | 2016 | 2016
| Standard_Code | Text | IEC 60044-1/03 | IEC 60044-1/03
| RatedOutput_VA | Double | 30VA | 30
| Primaryvoltage__kv | Double | 110kV | 110
| Secondaryvoltage__kv | Double | NA | NA
| AccuracyClass | Text | Cl 0.5-5P20 | Cl 0.5-5P20
| MaxThermalOutput | Double | 120% | 1.2
| InsulationLV_kV | Double | 1kV | 1kV
| Frequency_Hz | Short Integer | 50Hz | 50
| TemperatureRange | Double | -25°C/+40°C | -25°C/+40°C
| RatedVoltageFactor | Double | NA | NA
| NumberofCores | Short Integer | 2 | 2
| Rated_Primary_Current_A | Double | 200-400A | 400
| Rated_Secondary_Current | Double | 1A | 1
| Burden_VA | Double | 30VA | 30
| RatedShortTime_CirCurrent_kA | Double | 31.5kA | 31.5
| Rated_Peak_Short_Cir_Current | Double | 80kA | 80
| KneePoint_V | Double | NA | NA
| SerialNumber | Text | YHG16041052 | YHG16041052
| SF_ALF | Text | 5_20 | 5_20
| LimitsContPrimaryCurrency_A | Double | 120% | 1.2
| PowerFrequencyTestVoltage_kV | Double | 230kV | 230
| Insulator | Short Integer | Oil, Others | 1
| Degree_of_Protection | Text | IP55 | IP55
| RatedContThermCurrentFactor_A | Double | 120% | 1.2
| DurationofShortCircuit_s | Double | 3s | 3
| AltitudeLevel | Double | 2000m | 2000
Current Transformer | Manufacturer | Text | AREVA | AREVA
| Current Transfomer ID | Text | CT2-1 | CT2-1
| Substation_ID | Text | MKGW-025 | MKGW-025
| CountryOfManufacturer | Text | SWEDEN | SWEDEN
| ManufacturerYear | Double | 2010 | 2010
| Standard_Code | Text | IEC 60044-1/03 | IEC 60044-1/03
| RatedOutput_VA | Double | 30VA | 30
| Primaryvoltage__kv | Double | 110kV | 110
| Secondaryvoltage__kv | Double | NA | NA
| AccuracyClass | Text | Cl 0.5-5P20 | Cl 0.5-5P20
| MaxThermalOutput | Double | 120% | 1.2
| InsulationLV_kV | Double | 1kV | 1kV
| Frequency_Hz | Short Integer | 50Hz | 50Hz
| TemperatureRange | Double | -25°C/+40°C | -25°C/+40°C
| RatedVoltageFactor | Double | NA | NA
| NumberofCores | Short Integer | 2 | 2
| Rated_Primary_Current_A | Double | 100-200A | 200
| Rated_Secondary_Current | Double | 1A | 1
| Burden_VA | Double | 30VA | 30
| RatedShortTime_CirCurrent_kA | Double | 31.5kA | 31.5
| Rated_Peak_Short_Cir_Current | Double | 80kA | 80
| KneePoint_V | Double | NA | NA
| SerialNumber | Text | 483681 | 483681
| SF_ALF | Text | 5_20 | 5_20
| LimitsContPrimaryCurrency_A | Double | 120% | 1.2
| PowerFrequencyTestVoltage_kV | Double | 230kV | 230
| Insulator | Short Integer | IP55 | IP55
| Degree_of_Protection | Text | IP55 | IP55
| RatedContThermCurrentFactor_A | Double | 120% | 1.2
| DurationofShortCircuit_s | Double | 3s | 3
| AltitudeLevel | Double | 2000m | 2000
Current Transformer | Manufacturer | Text | AREVA | AREVA
| Current Transfomer ID | Text | CT2-2 | CT2-2
| Substation_ID | Text | MKGW-025 | MKGW-025
| CountryOfManufacturer | Text | SWEDEN | SWEDEN
| ManufacturerYear | Double | 2010 | 2010
| Standard_Code | Text | IEC 60044-1/03 | IEC 60044-1/03
| RatedOutput_VA | Double | 30VA | 30
| Primaryvoltage__kv | Double | 110kV | 110
| Secondaryvoltage__kv | Double | NA | NA
| AccuracyClass | Text | Cl 0.5-5P20 | Cl 0.5-5P20
| MaxThermalOutput | Double | 120% | 1.2
| InsulationLV_kV | Double | 1kV | 1
| Frequency_Hz | Short Integer | 50Hz | 50
| TemperatureRange | Double | -25°C/+40°C | -25°C/+40°C
| RatedVoltageFactor | Double | NA | NA
| NumberofCores | Short Integer | 2 | 2
| Rated_Primary_Current_A | Double | 100-200A | 200
| Rated_Secondary_Current | Double | 1A | 1
| Burden_VA | Double | 30VA | 30
| RatedShortTime_CirCurrent_kA | Double | 31.5kA | 31.5
| Rated_Peak_Short_Cir_Current | Double | 80kA | 80
| KneePoint_V | Double | NA | NA
| SerialNumber | Text | 483682 | 483682
| SF_ALF | Text | 5_20 | 5_20
| LimitsContPrimaryCurrency_A | Double | 120% | 1.2
| PowerFrequencyTestVoltage_kV | Double | 230kV | 230
| Insulator | Short Integer | Oil, Others | 1
| Degree_of_Protection | Text | IP55 | IP55
| RatedContThermCurrentFactor_A | Double | 120% | 1.2
| DurationofShortCircuit_s | Double | 3s | 3s
| AltitudeLevel | Double | 2000m | 2000m
Current Transformer | Manufacturer | Text | AREVA | AREVA
| Current Transfomer ID | Text | CT2-3 | CT2-3
| Substation_ID | Text | MKGW-025 | MKGW-025
| CountryOfManufacturer | Text | SWEDEN | SWEDEN
| ManufacturerYear | Double | 2010 | 2010
| Standard_Code | Text | IEC 60044-1/03 | IEC 60044-1/03
| RatedOutput_VA | Double | 30VA | 30
| Primaryvoltage__kv | Double | 110kV | 110
| Secondaryvoltage__kv | Double | NA | NA
| AccuracyClass | Text | Cl 0.5-5P20 | Cl 0.5-5P20
| MaxThermalOutput | Double | 120% | 1.2
| InsulationLV_kV | Double | 1kV | 1
| Frequency_Hz | Short Integer | 50Hz | 50
| TemperatureRange | Double | -25°C/+40°C | -25°C/+40°C
| RatedVoltageFactor | Double | NA | NA
| NumberofCores | Short Integer | 2 | 2
| Rated_Primary_Current_A | Double | 100-200A | 200
| Rated_Secondary_Current | Double | 1A | 1
| Burden_VA | Double | 30VA | 30
| RatedShortTime_CirCurrent_kA | Double | 31.5kA | 31.5
| Rated_Peak_Short_Cir_Current | Double | 80kA | 80
| KneePoint_V | Double | NA | NA
| SerialNumber | Text | 483683 | 483683
| SF_ALF | Text | 5_20 | 5_20
| LimitsContPrimaryCurrency_A | Double | 120% | 1.2
| PowerFrequencyTestVoltage_kV | Double | 230kV | 230
| Insulator | Short Integer | Oil, Others | 1
| Degree_of_Protection | Text | IP55 | IP55
| RatedContThermCurrentFactor_A | Double | 120% | 1.2
| DurationofShortCircuit_s | Double | 3s | 3
| AltitudeLevel | Double | 2000m | 2000
Current Transformer | Manufacturer | Text | BALTEAU | BALTEAU
| Current Transfomer ID | Text | CT3-1 | CT3-1
| Substation_ID | Text | MKGW-025 | MKGW-025
| CountryOfManufacturer | Text | FRANCE | FRANCE
| ManufacturerYear | Double | 1985 | 1985
| Standard_Code | Text | IEC 76 | IEC 76
| RatedOutput_VA | Double | 60VA | 60
| Primaryvoltage__kv | Double | 110kV | 110
| Secondaryvoltage__kv | Double | NA | NA
| AccuracyClass | Text | Cl 0.5-5P20 | Cl 0.5-5P20
| MaxThermalOutput | Double | 120% | 1.2
| InsulationLV_kV | Double | 1kV | 1
| Frequency_Hz | Short Integer | 50Hz | 50
| TemperatureRange | Double | -25°C/+40°C | -25°C/+40°C
| RatedVoltageFactor | Double | NA | NA
| NumberofCores | Short Integer | 2 | 2
| Rated_Primary_Current_A | Double | 25-50-100A | 100
| Rated_Secondary_Current | Double | 1A | 1
| Burden_VA | Double | 60VA | 60
| RatedShortTime_CirCurrent_kA | Double | 31.5kA | 31.5
| Rated_Peak_Short_Cir_Current | Double | 80kA | 80
| KneePoint_V | Double | NA | NA
| SerialNumber | Text | 79/52060/08 | 79/52060/08
| SF_ALF | Text | 5_20 | 5_20
| LimitsContPrimaryCurrency_A | Double | 120% | 1.2
| PowerFrequencyTestVoltage_kV | Double | 230kV | 230
| Insulator | Short Integer | Oil, Others | 1
| Degree_of_Protection | Text | IP55 | IP55
| RatedContThermCurrentFactor_A | Double | 120% | 1.2
| DurationofShortCircuit_s | Double | 3s | 3
| AltitudeLevel | Double | 2000m | 2000
Current Transformer | Manufacturer | Text | BALTEAU | BALTEAU
| Current Transfomer ID | Text | CT3-2 | CT3-2
| Substation_ID | Text | MKGW-025 | MKGW-025
| CountryOfManufacturer | Text | FRANCE | FRANCE
| ManufacturerYear | Double | 1985 | 1985
| Standard_Code | Text | IEC 76 | IEC 76
| RatedOutput_VA | Double | 60VA | 60
| Primaryvoltage__kv | Double | 110kV | 110
| Secondaryvoltage__kv | Double | NA | NA
| AccuracyClass | Text | Cl 0.5-5P20 | Cl 0.5-5P20
| MaxThermalOutput | Double | 120% | 1.2
| InsulationLV_kV | Double | 1kV | 1
| Frequency_Hz | Short Integer | 50Hz | 50
| TemperatureRange | Double | -25°C/+40°C | -25°C/+40°C
| RatedVoltageFactor | Double | NA | NA
| NumberofCores | Short Integer | 2 | 2
| Rated_Primary_Current_A | Double | 25-50-100A | 100
| Rated_Secondary_Current | Double | 1A | 1
| Burden_VA | Double | 60VA | 60
| RatedShortTime_CirCurrent_kA | Double | 31.5kA | 31.5
| Rated_Peak_Short_Cir_Current | Double | 80kA | 80
| KneePoint_V | Double | NA | NA
| SerialNumber | Text | 79/52060/09 | 79/52060/09
| SF_ALF | Text | 5_20 | 5_20
| LimitsContPrimaryCurrency_A | Double | 120% | 1.2
| PowerFrequencyTestVoltage_kV | Double | 230kV | 230
| Insulator | Short Integer | Oil, Others | Oil, Others
| Degree_of_Protection | Text | IP55 | IP55
| RatedContThermCurrentFactor_A | Double | 120% | 1.2
| DurationofShortCircuit_s | Double | 3s | 3
| AltitudeLevel | Double | 2000m | 2000
Current Transformer | Manufacturer | Text | BALTEAU | BALTEAU
| Current Transfomer ID | Text | CT3-3 | CT3-3
| Substation_ID | Text | MKGW-025 | MKGW-025
| CountryOfManufacturer | Text | FRANCE | FRANCE
| ManufacturerYear | Double | 1985 | 1985
| Standard_Code | Text | IEC 76 | IEC 76
| RatedOutput_VA | Double | 60VA | 60
| Primaryvoltage__kv | Double | 110kV | 110
| Secondaryvoltage__kv | Double | NA | NA
| AccuracyClass | Text | Cl 0.5-5P20 | Cl 0.5-5P20
| MaxThermalOutput | Double | 120% | 1.2
| InsulationLV_kV | Double | 1kV | 1
| Frequency_Hz | Short Integer | 50Hz | 50
| TemperatureRange | Double | -25°C/+40°C | -25°C/+40°C
| RatedVoltageFactor | Double | NA | NA
| NumberofCores | Short Integer | 2 | 2
| Rated_Primary_Current_A | Double | 25-50-100A | 100
| Rated_Secondary_Current | Double | 1A | 1
| Burden_VA | Double | 60VA | 60
| RatedShortTime_CirCurrent_kA | Double | 31.5kA | 31.5
| Rated_Peak_Short_Cir_Current | Double | 80kA | 80
| KneePoint_V | Double | NA | NA
| SerialNumber | Text | 79/52060/07 | 79/52060/07
| SF_ALF | Text | 5_20 | 5_20
| LimitsContPrimaryCurrency_A | Double | 120% | 1.2
| PowerFrequencyTestVoltage_kV | Double | 230kV | 230
| Insulator | Short Integer | Oil, Others | Oil, Others
| Degree_of_Protection | Text | IP55 | IP55
| RatedContThermCurrentFactor_A | Double | 120% | 1.2
| DurationofShortCircuit_s | Double | 3s | 3
| AltitudeLevel | Double | 2000m | 2000
Current Transformer | Manufacturer | Text | AREVA | AREVA
| Current Transfomer ID | Text | CT2-1 | CT2-1
| Substation_ID | Text | MKGW-025 | MKGW-025
| CountryOfManufacturer | Text | SWEDEN | SWEDEN
| ManufacturerYear | Double | 2010 | 2010
| Standard_Code | Text | IEC 60044-1/03 | IEC 60044-1/03
| RatedOutput_VA | Double | 30VA | 30
| Primaryvoltage__kv | Double | 110kV | 110
| Secondaryvoltage__kv | Double | NA | NA
| AccuracyClass | Text | Cl 0.5-5P20 | Cl 0.5-5P20
| MaxThermalOutput | Double | 120% | 1.2
| InsulationLV_kV | Double | 1kV | 1
| Frequency_Hz | Short Integer | 50Hz | 50
| TemperatureRange | Double | -25°C/+40°C | -25°C/+40°C
| RatedVoltageFactor | Double | NA | NA
| NumberofCores | Short Integer | 2 | 2
| Rated_Primary_Current_A | Double | 100-200A | 200
| Rated_Secondary_Current | Double | 1A | 1
| Burden_VA | Double | 30VA | 30
| RatedShortTime_CirCurrent_kA | Double | 31.5kA | 31.5
| Rated_Peak_Short_Cir_Current | Double | 80kA | 80
| KneePoint_V | Double | NA | NA
| SerialNumber | Text | 483675 | 483675
| SF_ALF | Text | 5_20 | 5_20
| LimitsContPrimaryCurrency_A | Double | 120% | 1.2
| PowerFrequencyTestVoltage_kV | Double | 230kV | 230
| Insulator | Short Integer | Oil, Others | 1
| Degree_of_Protection | Text | IP55 | IP55
| RatedContThermCurrentFactor_A | Double | 120% | 1.2
| DurationofShortCircuit_s | Double | 3s | 3
| AltitudeLevel | Double | 2000m | 2000
Current Transformer | Manufacturer | Text | AREVA | AREVA
| Current Transfomer ID | Text | CT2-2 | CT2-2
| Substation_ID | Text | MKGW-025 | MKGW-025
| CountryOfManufacturer | Text | SWEDEN | SWEDEN
| ManufacturerYear | Double | 2010 | 2010
| Standard_Code | Text | IEC 60044-1/03 | IEC 60044-1/03
| RatedOutput_VA | Double | 30VA | 30
| Primaryvoltage__kv | Double | 110kV | 110
| Secondaryvoltage__kv | Double | NA | NA
| AccuracyClass | Text | Cl 0.5-5P20 | Cl 0.5-5P20
| MaxThermalOutput | Double | 120% | 1.2
| InsulationLV_kV | Double | 1kV | 1
| Frequency_Hz | Short Integer | 50Hz | 50
| TemperatureRange | Double | -25°C/+40°C | -25°C/+40°C
| RatedVoltageFactor | Double | NA | NA
| NumberofCores | Short Integer | 2 | 2
| Rated_Primary_Current_A | Double | 100-200A | 200
| Rated_Secondary_Current | Double | 1A | 1
| Burden_VA | Double | 30VA | 30
| RatedShortTime_CirCurrent_kA | Double | 31.5kA | 31.5
| Rated_Peak_Short_Cir_Current | Double | 80kA | 80
| KneePoint_V | Double | NA | NA
| SerialNumber | Text | 483676 | 483676
| SF_ALF | Text | 5_20 | 5_20
| LimitsContPrimaryCurrency_A | Double | 120% | 1.2
| PowerFrequencyTestVoltage_kV | Double | 230kV | 230
| Insulator | Short Integer | Oil, Others | 1
| Degree_of_Protection | Text | IP55 | IP55
| RatedContThermCurrentFactor_A | Double | 120% | 1.2
| DurationofShortCircuit_s | Double | 3s | 3
| AltitudeLevel | Double | 2000m | 2000
Current Transformer | Manufacturer | Text | AREVA | AREVA
| Current Transfomer ID | Text | CT2-3 | CT2-3
| Substation_ID | Text | MKGW-025 | MKGW-025
| CountryOfManufacturer | Text | SWEDEN | SWEDEN
| ManufacturerYear | Double | 2010 | 2010
| Standard_Code | Text | IEC 60044-1/03 | IEC 60044-1/03
| RatedOutput_VA | Double | 30VA | 30
| Primaryvoltage__kv | Double | 110kV | 110
| Secondaryvoltage__kv | Double | NA | NA
| AccuracyClass | Text | Cl 0.5-5P20 | Cl 0.5-5P20
| MaxThermalOutput | Double | 120% | 1.2
| InsulationLV_kV | Double | 1kV | 1
| Frequency_Hz | Short Integer | 50Hz | 50
| TemperatureRange | Double | -25°C/+40°C | -25°C/+40°C
| RatedVoltageFactor | Double | NA | NA
| NumberofCores | Short Integer | 2 | 2
| Rated_Primary_Current_A | Double | 100-200A | 200
| Rated_Secondary_Current | Double | 1A | 1
| Burden_VA | Double | 30VA | 30
| RatedShortTime_CirCurrent_kA | Double | 31.5kA | 31.5
| Rated_Peak_Short_Cir_Current | Double | 80kA | 80
| KneePoint_V | Double | NA | NA
| SerialNumber | Text | 483677 | 483677
| SF_ALF | Text | 5_20 | 5_20
| LimitsContPrimaryCurrency_A | Double | 120% | 1.2
| PowerFrequencyTestVoltage_kV | Double | 230kV | 230
| Insulator | Short Integer | Oil, Others | 1
| Degree_of_Protection | Text | IP55 | IP55
| RatedContThermCurrentFactor_A | Double | 120% | 1.2
| DurationofShortCircuit_s | Double | 3s | 3
| AltitudeLevel | Double | 2000m | 2000
Current Transformer | Manufacturer | Text | CHINT | CHINT
| Current Transfomer ID | Text | CT5-1 | CT5-1
| Substation_ID | Text | MKGW-025 | MKGW-025
| CountryOfManufacturer | Text | CHINA | CHINA
| ManufacturerYear | Double | 2016 | 2016
| Standard_Code | Text | IEC 60044 | IEC 60044
| RatedOutput_VA | Double | 30VA | 30
| Primaryvoltage__kv | Double | 110kV | 110
| Secondaryvoltage__kv | Double | NA | NA
| AccuracyClass | Text | Cl 0.5-5P20 | Cl 0.5-5P20
| MaxThermalOutput | Double | 120% | 1.2
| InsulationLV_kV | Double | 1kV | 1
| Frequency_Hz | Short Integer | 50Hz | 50
| TemperatureRange | Double | -40°C/+40°C | -40°C/+40°C
| RatedVoltageFactor | Double | NA | NA
| NumberofCores | Short Integer | 2 | 2
| Rated_Primary_Current_A | Double | 200-400A | 400
| Rated_Secondary_Current | Double | 1A | 1
| Burden_VA | Double | 30VA | 30
| RatedShortTime_CirCurrent_kA | Double | 31.5kA | 31.5
| Rated_Peak_Short_Cir_Current | Double | 80kA | 80
| KneePoint_V | Double | NA | NA
| SerialNumber | Text | YHG 16041051 | YHG 16041051
| SF_ALF | Text | 5_20 | 5_20
| LimitsContPrimaryCurrency_A | Double | 120% | 1.2
| PowerFrequencyTestVoltage_kV | Double | 230kV | 230
| Insulator | Short Integer | Oil, Others | 1
| Degree_of_Protection | Text | IP55 | IP55
| RatedContThermCurrentFactor_A | Double | 120% | 1.2
| DurationofShortCircuit_s | Double | 3s | 3
| AltitudeLevel | Double | 2000m | 2000
Current Transformer | Manufacturer | Text | CHINT | CHINT
| Current Transfomer ID | Text | CT5-2 | CT5-2
| Substation_ID | Text | MKGW-025 | MKGW-025
| CountryOfManufacturer | Text | CHINA | CHINA
| ManufacturerYear | Double | 2016 | 2016
| Standard_Code | Text | IEC 60044 | IEC 60044
| RatedOutput_VA | Double | 30VA | 30
| Primaryvoltage__kv | Double | 110kV | 110
| Secondaryvoltage__kv | Double | NA | NA
| AccuracyClass | Text | Cl 0.5-5P20 | Cl 0.5-5P20
| MaxThermalOutput | Double | 120% | 1.2
| InsulationLV_kV | Double | 1kV | 1
| Frequency_Hz | Short Integer | 50Hz | 50
| TemperatureRange | Double | -40°C/+40°C | -40°C/+40°C
| RatedVoltageFactor | Double | NA | NA
| NumberofCores | Short Integer | 2 | 2
| Rated_Primary_Current_A | Double | 200-400A | 400
| Rated_Secondary_Current | Double | 1A | 1
| Burden_VA | Double | 30VA | 30
| RatedShortTime_CirCurrent_kA | Double | 31.5kA | 31.5
| Rated_Peak_Short_Cir_Current | Double | 80kA | 80
| KneePoint_V | Double | NA | NA
| SerialNumber | Text | YHG 16041053 | YHG 16041053
| SF_ALF | Text | 5_20 | 5_20
| LimitsContPrimaryCurrency_A | Double | 120% | 1.2
| PowerFrequencyTestVoltage_kV | Double | 230kV | 230
| Insulator | Short Integer | Oil, Others | 1
| Degree_of_Protection | Text | IP55 | IP55
| RatedContThermCurrentFactor_A | Double | 120% | 1.2
| DurationofShortCircuit_s | Double | 3s | 3
| AltitudeLevel | Double | 2000m | 2000
Current Transformer | Manufacturer | Text | CHINT | CHINT
| Current Transfomer ID | Text | CT5-3 | CT5-3
| Substation_ID | Text | MKGW-025 | MKGW-025
| CountryOfManufacturer | Text | CHINA | CHINA
| ManufacturerYear | Double | 2016 | 2016
| Standard_Code | Text | IEC 60044 | IEC 60044
| RatedOutput_VA | Double | 30VA | 30
| Primaryvoltage__kv | Double | 110kV | 110
| Secondaryvoltage__kv | Double | NA | NA
| AccuracyClass | Text | Cl 0.5-5P20 | Cl 0.5-5P20
| MaxThermalOutput | Double | 120% | 1.2
| InsulationLV_kV | Double | 1kV | 1
| Frequency_Hz | Short Integer | 50Hz | 50
| TemperatureRange | Double | -40°C/+40°C | -40°C/+40°C
| RatedVoltageFactor | Double | NA | NA
| NumberofCores | Short Integer | 2 | 2
| Rated_Primary_Current_A | Double | 200-400A | 400
| Rated_Secondary_Current | Double | 1A | 1
| Burden_VA | Double | 30VA | 30
| RatedShortTime_CirCurrent_kA | Double | 31.5kA | 31.5
| Rated_Peak_Short_Cir_Current | Double | 80kA | 80
| KneePoint_V | Double | NA | NA
| SerialNumber | Text | YHG 16041048 | YHG 16041048
| SF_ALF | Text | 5_20 | 5_20
| LimitsContPrimaryCurrency_A | Double | 120% | 1.2
| PowerFrequencyTestVoltage_kV | Double | 230kV | 230
| Insulator | Short Integer | Oil, Others | 1
| Degree_of_Protection | Text | IP55 | IP55
| RatedContThermCurrentFactor_A | Double | 120% | 1.2
| DurationofShortCircuit_s | Double | 3s | 3
| AltitudeLevel | Double | 2000m | 2000
Current Transformer | Manufacturer | Text | ARTECHE | ARTECHE
| Current Transfomer ID | Text | CT6-1 | CT6-1
| Substation_ID | Text | MKGW-025 | MKGW-025
| CountryOfManufacturer | Text | CHINA | CHINA
| ManufacturerYear | Double | 2019 | 2019
| Standard_Code | Text | IEC 60044 | IEC 60044
| RatedOutput_VA | Double | 30VA | 30
| Primaryvoltage__kv | Double | 110kV | 110
| Secondaryvoltage__kv | Double | NA | NA
| AccuracyClass | Text | Cl 0.5-5P20 | Cl 0.5-5P20
| MaxThermalOutput | Double | 120% | 1.2
| InsulationLV_kV | Double | 1kV | 1
| Frequency_Hz | Short Integer | 50Hz | 50
| TemperatureRange | Double | -40°C/+40°C | -40°C/+40°C
| RatedVoltageFactor | Double | NA | NA
| NumberofCores | Short Integer | 2 | 2
| Rated_Primary_Current_A | Double | 200-400A | 400
| Rated_Secondary_Current | Double | 1A | 1
| Burden_VA | Double | 30VA | 30
| RatedShortTime_CirCurrent_kA | Double | 31.5kA | 31.5
| Rated_Peak_Short_Cir_Current | Double | 80kA | 80
| KneePoint_V | Double | NA | NA
| SerialNumber | Text | 19012777/6 | 19012777/6
| SF_ALF | Text | 5_20 | 5_20
| LimitsContPrimaryCurrency_A | Double | 120% | 1.2
| PowerFrequencyTestVoltage_kV | Double | 230kV | 230
| Insulator | Short Integer | Oil, Others | Oil, Others
| Degree_of_Protection | Text | IP55 | IP55
| RatedContThermCurrentFactor_A | Double | 120% | 1.2
| DurationofShortCircuit_s | Double | 3s | 3
| AltitudeLevel | Double | 2000m | 2000
Current Transformer | Manufacturer | Text | ARTECHE | ARTECHE
| Current Transfomer ID | Text | CT6-2 | CT6-2
| Substation_ID | Text | MKGW-025 | MKGW-025
| CountryOfManufacturer | Text | CHINA | CHINA
| ManufacturerYear | Double | 2019 | 2019
| Standard_Code | Text | IEC 60044 | IEC 60044
| RatedOutput_VA | Double | 30VA | 30
| Primaryvoltage__kv | Double | 110kV | 110
| Secondaryvoltage__kv | Double | NA | NA
| AccuracyClass | Text | Cl 0.5-5P20 | Cl 0.5-5P20
| MaxThermalOutput | Double | 120% | 1.2
| InsulationLV_kV | Double | 1kV | 1
| Frequency_Hz | Short Integer | 50Hz | 50
| TemperatureRange | Double | -40°C/+40°C | -40°C/+40°C
| RatedVoltageFactor | Double | NA | NA
| NumberofCores | Short Integer | 2 | 2
| Rated_Primary_Current_A | Double | 200-400A | 400
| Rated_Secondary_Current | Double | 1A | 1
| Burden_VA | Double | 30VA | 30
| RatedShortTime_CirCurrent_kA | Double | 31.5kA | 31.5
| Rated_Peak_Short_Cir_Current | Double | 80kA | 80
| KneePoint_V | Double | NA | NA
| SerialNumber | Text | 19012777/2 | 19012777/2
| SF_ALF | Text | 5_20 | 5_20
| LimitsContPrimaryCurrency_A | Double | 120% | 1.2
| PowerFrequencyTestVoltage_kV | Double | 230kV | 230kV
| Insulator | Short Integer | Oil, Others | Oil, Others
| Degree_of_Protection | Text | IP55 | IP55
| RatedContThermCurrentFactor_A | Double | 120% | 1.2
| DurationofShortCircuit_s | Double | 3s | 3
| AltitudeLevel | Double | 2000m | 2000
Current Transformer | Manufacturer | Text | ARTECHE | ARTECHE
| Current Transfomer ID | Text | CT6-3 | CT6-3
| Substation_ID | Text | MKGW-025 | MKGW-025
| CountryOfManufacturer | Text | CHINA | CHINA
| ManufacturerYear | Double | 2019 | 2019
| Standard_Code | Text | IEC 60044 | IEC 60044
| RatedOutput_VA | Double | 30VA | 30
| Primaryvoltage__kv | Double | 110kV | 110
| Secondaryvoltage__kv | Double | NA | NA
| AccuracyClass | Text | Cl 0.5-5P20 | Cl 0.5-5P20
| MaxThermalOutput | Double | 120% | 1.2
| InsulationLV_kV | Double | 1kV | 1
| Frequency_Hz | Short Integer | 50Hz | 50
| TemperatureRange | Double | -40°C/+40°C | -40°C/+40°C
| RatedVoltageFactor | Double | NA | NA
| NumberofCores | Short Integer | 2 | 2
| Rated_Primary_Current_A | Double | 200-400A | 400
| Rated_Secondary_Current | Double | 1A | 1
| Burden_VA | Double | 30VA | 30
| RatedShortTime_CirCurrent_kA | Double | 31.5kA | 31.5
| Rated_Peak_Short_Cir_Current | Double | 80kA | 80
| KneePoint_V | Double | NA | NA
| SerialNumber | Text | 19012777/5 | 19012777/5
| SF_ALF | Text | 5_20 | 5_20
| LimitsContPrimaryCurrency_A | Double | 120% | 1.2
| PowerFrequencyTestVoltage_kV | Double | 230kV | 230
| Insulator | Short Integer | Oil, Others | Oil, Others
| Degree_of_Protection | Text | IP55 | IP55
| RatedContThermCurrentFactor_A | Double | 120% | 1.2
| DurationofShortCircuit_s | Double | 3s | 3
| AltitudeLevel | Double | 2000m | 2000
High Voltage Circuit Breaker/High Voltage Circuit Breaker | Manufacturer | Text | AREVA | AREVA
| CircuitBreakerID | Text | CB1 | CB1
| Substation_ID | Text | MKGW-025 | MKGW-025
| CountryOfManufacturer | Text | GERMANY | GERMANY
| ManufacturerYear | Short Integer | 2010 | 2010
| Standard_Code | Text | IEC 62271-100 | IEC 62271-100
| SerialNumber | Text | 8328-20-2032913/2 | 8328-20-2032913/2
| Insulation_medium | Short Integer | SF6 | 1
| Class | Text | Class A | Class A
| CommandModel | Short Integer | Single Pole | 1
| RatedVoltage_kV1 | Double | 145kV | 145
| HighestSystemVoltage_kV | Double | 170kV | 170
| Rated_Frequency | Short Integer | 50Hz | 50
| Nominal_Current_A | Double | 3150A | 3150
| RatedImpulseWithstandVol | Double | 650kV | 650
| PowerFrequencyWithstandVol | Double | 230kV | 230
| DurationofShortCircuit_s | Double | 3s | 3
| RatedShortCircuitBreakCur_kA | Double | 40kA | 40
| RatedLineChargingCurrent_A | Double | 50A | 50
| RatedShortCircuitMakCurrent_A | Double | 100kA | 100
| Rated_Operating_Sequence | Text | O-0.3s-CO-3min-CO | O-0.3s-CO-3min-CO
| RatedSF6GasPressure_MPa | Double | 0.64 Mpa | 0.64
| RatedMotorVoltage_VDC | Double | 110V | 110
| RatedSupplyVoltageofAuxCirc | Double | 110V | 110
| RatedSupplyVoltClosOpDevice | Double | 110V | 110
| MaximumBreakingTime_ms | Double | 50ms | 50
| MaximumMakingTime_ms | Double | 70ms | 70
| NumberofTrippingCoils | Short Integer | 1 | 1
| NumberofClosingCoils | Short Integer | 1 | 1
| NumberofOperations | Short Integer | 10000 | 10000
| TemperatureRange | Double | -30°C/+50°C | -30°C/+50°C
| ProtectionClass | Text | IP55 | IP55
| AltitudeLevel | Double | 2000m | 2000
| FirstPoleToClearFactor | Double | 1.5 | 1.5
| Operating_Mechanism | Text | Local (Handle), Remote ( Relay), Spring, Manual | 5
| OutofPhaseBreakingCurrent | Double | 10kA | 10
| Owner | Short Integer | REG | 1
| TotalMassCircuitbreaker_kg | Double | 1423.3kg | 1423.3
| TotalMassofInsulatingMed | Double | 8.3kg | 8.3
High Voltage Circuit Breaker/High Voltage Circuit Breaker | Manufacturer | Text | AREVA | AREVA
| CircuitBreakerID | Text | CB2 | CB2
| Substation_ID | Text | MKGW-025 | MKGW-025
| CountryOfManufacturer | Text | GERMANY | GERMANY
| ManufacturerYear | Short Integer | 2010 | 2010
| Standard_Code | Text | IEC 62271-100 | IEC 62271-100
| SerialNumber | Text | 8328-20-2032913/1 | 8328-20-2032913/1
| Insulation_medium | Short Integer | SF6 | 1
| Class | Text | Class A | Class A
| CommandModel | Short Integer | Single Pole | 1
| RatedVoltage_kV1 | Double | 145kV | 145
| HighestSystemVoltage_kV | Double | 170kV | 170
| Rated_Frequency | Short Integer | 50Hz | 50
| Nominal_Current_A | Double | 3150A | 3150
| RatedImpulseWithstandVol | Double | 650kV | 650
| PowerFrequencyWithstandVol | Double | 230kV | 230
| DurationofShortCircuit_s | Double | 3s | 3
| RatedShortCircuitBreakCur_kA | Double | 40kA | 40
| RatedLineChargingCurrent_A | Double | 50A | 50
| RatedShortCircuitMakCurrent_A | Double | 100kA | 100
| Rated_Operating_Sequence | Text | O-0.3s-CO-3min-CO | O-0.3s-CO-3min-CO
| RatedSF6GasPressure_MPa | Double | 0.64 Mpa | 0.64
| RatedMotorVoltage_VDC | Double | 110V | 110
| RatedSupplyVoltageofAuxCirc | Double | 110V | 110
| RatedSupplyVoltClosOpDevice | Double | 110V | 110
| MaximumBreakingTime_ms | Double | 50ms | 50
| MaximumMakingTime_ms | Double | 70ms | 70
| NumberofTrippingCoils | Short Integer | 1 | 1
| NumberofClosingCoils | Short Integer | 1 | 1
| NumberofOperations | Short Integer | 10000 | 10000
| TemperatureRange | Double | -30°C/+50°C | -30°C/+50°C
| ProtectionClass | Text | IP55 | IP55
| AltitudeLevel | Double | 2000m | 2000
| FirstPoleToClearFactor | Double | 1.5 | 1.5
| Operating_Mechanism | Text | Local (Handle), Remote ( Relay), Spring, Manual | 5
| OutofPhaseBreakingCurrent | Double | 10kA | 10
| Owner | Short Integer | REG | 1
| TotalMassCircuitbreaker_kg | Double | 1423.3kg | 1423.3
| TotalMassofInsulatingMed | Double | 8.3kg | 8.3
High Voltage Circuit Breaker/High Voltage Circuit Breaker | Manufacturer | Text | AREVA | AREVA
| CircuitBreakerID | Text | CB3 | CB3
| Substation_ID | Text | MKGW-025 | MKGW-025
| CountryOfManufacturer | Text | GERMANY | GERMANY
| ManufacturerYear | Short Integer | 2010 | 2010
| Standard_Code | Text | IEC 62271-100 | IEC 62271-100
| SerialNumber | Text | 8328-10-2032913/3 | 8328-10-2032913/3
| Insulation_medium | Short Integer | SF6 | 1
| Class | Text | Class A | Class A
| CommandModel | Short Integer | Three Pole | 3
| RatedVoltage_kV1 | Double | 145kV | 145
| HighestSystemVoltage_kV | Double | 170kV | 170
| Rated_Frequency | Short Integer | 50Hz | 50
| Nominal_Current_A | Double | 3150A | 3150
| RatedImpulseWithstandVol | Double | 650kV | 650
| PowerFrequencyWithstandVol | Double | 230kV | 230
| DurationofShortCircuit_s | Double | 3s | 3
| RatedShortCircuitBreakCur_kA | Double | 40kA | 40
| RatedLineChargingCurrent_A | Double | 50A | 50
| RatedShortCircuitMakCurrent_A | Double | 100kA | 100
| Rated_Operating_Sequence | Text | O-0.3s-CO-3min-CO | O-0.3s-CO-3min-CO
| RatedSF6GasPressure_MPa | Double | 0.64 Mpa | 0.64
| RatedMotorVoltage_VDC | Double | 110V | 110
| RatedSupplyVoltageofAuxCirc | Double | 110V | 110
| RatedSupplyVoltClosOpDevice | Double | 110V | 110
| MaximumBreakingTime_ms | Double | 50ms | 50
| MaximumMakingTime_ms | Double | 70ms | 70
| NumberofTrippingCoils | Short Integer | 1 | 1
| NumberofClosingCoils | Short Integer | 1 | 1
| NumberofOperations | Short Integer | 10000 | 10000
| TemperatureRange | Double | -30°C/+50°C | -30°C/+50°C
| ProtectionClass | Text | IP55 | IP55
| AltitudeLevel | Double | 2000m | 2000
| FirstPoleToClearFactor | Double | 1.5 | 1.5
| Operating_Mechanism | Text | Local (Handle), Remote ( Relay), Spring, Manual | 5
| OutofPhaseBreakingCurrent | Double | 10kA | 10
| Owner | Short Integer | REG | 1
| TotalMassCircuitbreaker_kg | Double | 1423.3kg | 1423.3
| TotalMassofInsulatingMed | Double | 8.3kg | 8.3
High Voltage Circuit Breaker/High Voltage Circuit Breaker | Manufacturer | Text | AREVA | AREVA
| CircuitBreakerID | Text | CB4 | CB4
| Substation_ID | Text | MKGW-025 | MKGW-025
| CountryOfManufacturer | Text | INDIA | INDIA
| ManufacturerYear | Short Integer | 2010 | 2010
| Standard_Code | Text | IEC 62271-100 | IEC 62271-100
| SerialNumber | Text | 8328-10-2032913/2 | 8328-10-2032913/2
| Insulation_medium | Short Integer | SF6 | 1
| Class | Text | Class A | Class A
| CommandModel | Short Integer | Three Pole | 3
| RatedVoltage_kV1 | Double | 145kV | 145
| HighestSystemVoltage_kV | Double | 170kV | 170
| Rated_Frequency | Short Integer | 50Hz | 50
| Nominal_Current_A | Double | 3150A | 3150
| RatedImpulseWithstandVol | Double | 650kV | 650
| PowerFrequencyWithstandVol | Double | 230kV | 230
| DurationofShortCircuit_s | Double | 3s | 3
| RatedShortCircuitBreakCur_kA | Double | 40kA | 40
| RatedLineChargingCurrent_A | Double | 50A | 50
| RatedShortCircuitMakCurrent_A | Double | 100kA | 100
| Rated_Operating_Sequence | Text | O-0.3s-CO-3min-CO | O-0.3s-CO-3min-CO
| RatedSF6GasPressure_MPa | Double | 0.74 Mpa | 0.74
| RatedMotorVoltage_VDC | Double | 110V | 110
| RatedSupplyVoltageofAuxCirc | Double | 110V | 110
| RatedSupplyVoltClosOpDevice | Double | 110V | 110
| MaximumBreakingTime_ms | Double | 50ms | 50
| MaximumMakingTime_ms | Double | 70ms | 70
| NumberofTrippingCoils | Short Integer | 1 | 1
| NumberofClosingCoils | Short Integer | 1 | 1
| NumberofOperations | Short Integer | 10000 | 10000
| TemperatureRange | Double | -30°C/+50°C | -30°C/+50°C
| ProtectionClass | Text | IP55 | IP55
| AltitudeLevel | Double | 2000m | 2000
| FirstPoleToClearFactor | Double | 1.5 | 1.5
| Operating_Mechanism | Text | Local (Handle), Remote ( Relay), Spring, Manual | Local (Handle), Remote ( Relay), Spring, Manual
| OutofPhaseBreakingCurrent | Double | 10kA | 10
| Owner | Short Integer | REG | 1
| TotalMassCircuitbreaker_kg | Double | 1423.3kg | 1423.3
| TotalMassofInsulatingMed | Double | 8.3kg | 8.3
High Voltage Circuit Breaker/High Voltage Circuit Breaker | Manufacturer | Text | SIEMENS | SIEMENS
| CircuitBreakerID | Text | CB5 | CB5
| Substation_ID | Text | MKGW-025 | MKGW-025
| CountryOfManufacturer | Text | CHINA | CHINA
| ManufacturerYear | Short Integer | 2016 | 2016
| Standard_Code | Text | IEC 62271-100 | IEC 62271-100
| SerialNumber | Text | K40037700 | K40037700
| Insulation_medium | Short Integer | SF6 | 1
| Class | Text | Class A | Class A
| CommandModel | Short Integer | Three Pole | 3
| RatedVoltage_kV1 | Double | 145kV | 145
| HighestSystemVoltage_kV | Double | 170kV | 170
| Rated_Frequency | Short Integer | 50Hz | 50
| Nominal_Current_A | Double | 3150A | 3150
| RatedImpulseWithstandVol | Double | 650kV | 650
| PowerFrequencyWithstandVol | Double | 230kV | 230
| DurationofShortCircuit_s | Double | 3s | 3
| RatedShortCircuitBreakCur_kA | Double | 40kA | 40
| RatedLineChargingCurrent_A | Double | 50A | 50
| RatedShortCircuitMakCurrent_A | Double | 100kA | 100
| Rated_Operating_Sequence | Text | O-0.3s-CO-3min-CO | O-0.3s-CO-3min-CO
| RatedSF6GasPressure_MPa | Double | 0.64 Mpa | 0.64
| RatedMotorVoltage_VDC | Double | 110V | 110
| RatedSupplyVoltageofAuxCirc | Double | 110V | 110
| RatedSupplyVoltClosOpDevice | Double | 110V | 110
| MaximumBreakingTime_ms | Double | 50ms | 50
| MaximumMakingTime_ms | Double | 70ms | 70
| NumberofTrippingCoils | Short Integer | 1 | 1
| NumberofClosingCoils | Short Integer | 1 | 1
| NumberofOperations | Short Integer | 10000 | 10000
| TemperatureRange | Double | -30°C/+50°C | -30°C/+50°C
| ProtectionClass | Text | IP55 | IP55
| AltitudeLevel | Double | 2000m | 2000
| FirstPoleToClearFactor | Double | 1.5 | 1.5
| Operating_Mechanism | Text | Local (Handle), Remote ( Relay), Spring, Manual | 5
| OutofPhaseBreakingCurrent | Double | 10kA | 10
| Owner | Short Integer | REG | 1
| TotalMassCircuitbreaker_kg | Double | 1423.3kg | 1423.3
| TotalMassofInsulatingMed | Double | 8.3kg | 8.3
High Voltage Circuit Breaker/High Voltage Circuit Breaker | Manufacturer | Text | GE SUZHOU | GE SUZHOU
| CircuitBreakerID | Text | CB6 | CB6
| Substation_ID | Text | MKGW-025 | MKGW-025
| CountryOfManufacturer | Text | CHINA | CHINA
| ManufacturerYear | Short Integer | 2020 | 2020
| Standard_Code | Text | IEC 62271-100 | IEC 62271-100
| SerialNumber | Text | 29254102002 | 29254102002
| Insulation_medium | Short Integer | SF6 | 1
| Class | Text | Class A | Class A
| CommandModel | Short Integer | Three Pole | 1
| RatedVoltage_kV1 | Double | 145kV | 145
| HighestSystemVoltage_kV | Double | 170kV | 170
| Rated_Frequency | Short Integer | 50Hz | 50
| Nominal_Current_A | Double | 3150A | 3150
| RatedImpulseWithstandVol | Double | 650kV | 650
| PowerFrequencyWithstandVol | Double | 230kV | 230
| DurationofShortCircuit_s | Double | 3s | 3
| RatedShortCircuitBreakCur_kA | Double | 40kA | 40
| RatedLineChargingCurrent_A | Double | 50A | 50
| RatedShortCircuitMakCurrent_A | Double | 100kA | 100
| Rated_Operating_Sequence | Text | O-0.3s-CO-3min-CO | O-0.3s-CO-3min-CO
| RatedSF6GasPressure_MPa | Double | 0.64 Mpa | 0.64
| RatedMotorVoltage_VDC | Double | 110V | 110
| RatedSupplyVoltageofAuxCirc | Double | 110V | 110
| RatedSupplyVoltClosOpDevice | Double | 110V | 110
| MaximumBreakingTime_ms | Double | 50ms | 50
| MaximumMakingTime_ms | Double | 70ms | 70
| NumberofTrippingCoils | Short Integer | 1 | 1
| NumberofClosingCoils | Short Integer | 1 | 1
| NumberofOperations | Short Integer | 10000 | 10000
| TemperatureRange | Double | -30°C/+50°C | -30°C/+50°C
| ProtectionClass | Text | IP55 | IP55
| AltitudeLevel | Double | 2000m | 2000
| FirstPoleToClearFactor | Double | 1.5 | 1.5
| Operating_Mechanism | Text | Local (Handle), Remote ( Relay), Spring, Manual | 5
| OutofPhaseBreakingCurrent | Double | 10kA | 10
| Owner | Short Integer | REG | 1
| TotalMassCircuitbreaker_kg | Double | 1423.3kg | 1423.3
| TotalMassofInsulatingMed | Double | 8.3kg | 8.3
High Voltage Switch/High Voltage Switch | Composite_ID | Text
| HV_Switch_ID | Text | Q1-1 | Q1-1
| Substation | Text | MKGW-025 | MKGW-025
| Type | Short Integer | Center break | 1
| FunctionType | Short Integer | Busbar | 1
| Manufacturer | Text | DELLE ALSTOM | DELLE ALSTOM
| CountryOfManufacturer | Text | FRANCE | FRANCE
| ManufacturerYear | Short Integer | 1980 | 1980
| Standard_Code | Text | IEC 62271-102 | IEC 62271-102
| Rated_current_A | Double | 1250A | 1250
| Operating_Voltage_kV | Double | 110kV | 110
| EarthingSwitch | Short Integer | NO | 0
| Auxiliary_Contact_vol_Rating | Double | 110V DC | 110
| Auxiliary_Contact_Curr_Rating | Double | 10A | 10
| Motor_Drive | Short Integer | YES | 1
| Motor_Type | Short Integer | DC | 1
| Motor_Voltage_V | Double | 110V DC | 110
| Rated_Peak_Short_Cir_Current | Double | 80kA | 80
High Voltage Switch/High Voltage Switch | Composite_ID | Text
| HV_Switch_ID | Text | Q9-1 | Q9-1
| Substation | Text | MKGW-025 | MKGW-025
| Type | Short Integer | Center break | 1
| FunctionType | Short Integer | Line | 2
| Manufacturer | Text | DELLE ALSTOM | DELLE ALSTOM
| CountryOfManufacturer | Text | FRANCE | FRANCE
| ManufacturerYear | Short Integer | 1980 | 1980
| Standard_Code | Text | IEC 62271-102 | IEC 62271-102
| Rated_current_A | Double | 1250A | 1250
| Operating_Voltage_kV | Double | 110kV | 110
| EarthingSwitch | Short Integer | YES | 1
| Auxiliary_Contact_vol_Rating | Double | 110V DC | 110
| Auxiliary_Contact_Curr_Rating | Double | 10A | 10
| Motor_Drive | Short Integer | YES | 1
| Motor_Type | Short Integer | DC | 1
| Motor_Voltage_V | Double | 110V DC | 110
| Rated_Peak_Short_Cir_Current | Double | 80kA | 80
High Voltage Switch/High Voltage Switch | Composite_ID | Text
| HV_Switch_ID | Text | Q9-12 | Q9-12
| Substation | Text | MKGW-025 | MKGW-025
| Type | Short Integer | Center break | 1
| FunctionType | Short Integer | Line | 2
| Manufacturer | Text | AREVA | AREVA
| CountryOfManufacturer | Text | ITALY | ITALY
| ManufacturerYear | Short Integer | 2010 | 2010
| Standard_Code | Text | IEC 62271-102 | IEC 62271-102
| Rated_current_A | Double | 1250A | 1250
| Operating_Voltage_kV | Double | 110kV | 110
| EarthingSwitch | Short Integer | No | 0
| Auxiliary_Contact_vol_Rating | Double | 110V DC | 110
| Auxiliary_Contact_Curr_Rating | Double | 10A | 10
| Motor_Drive | Short Integer | YES | 1
| Motor_Type | Short Integer | DC | 1
| Motor_Voltage_V | Double | 110V DC | 110
| Rated_Peak_Short_Cir_Current | Double | 80kA | 80
High Voltage Switch/High Voltage Switch | Composite_ID | Text
| HV_Switch_ID | Text | Q1-2 | Q1-2
| Substation | Text | MKGW-025 | MKGW-025
| Type | Short Integer | Center break | 1
| FunctionType | Short Integer | Busbar | 1
| Manufacturer | Text | DELLE ALSTOM | DELLE ALSTOM
| CountryOfManufacturer | Text | FRANCE | FRANCE
| ManufacturerYear | Short Integer | 1980 | 1980
| Standard_Code | Text | IEC 62271-102 | IEC 62271-102
| Rated_current_A | Double | 1250A | 1250
| Operating_Voltage_kV | Double | 110kV | 110
| EarthingSwitch | Short Integer | NO | 0
| Auxiliary_Contact_vol_Rating | Double | 110V DC | 110
| Auxiliary_Contact_Curr_Rating | Double | 10A | 10
| Motor_Drive | Short Integer | YES | 1
| Motor_Type | Short Integer | DC | 1
| Motor_Voltage_V | Double | 110V DC | 110
| Rated_Peak_Short_Cir_Current | Double | 80kA | 80
High Voltage Switch/High Voltage Switch | Composite_ID | Text
| HV_Switch_ID | Text | Q9-2 | Q9-2
| Substation | Text | MKGW-025 | MKGW-025
| Type | Short Integer | Center break | 1
| FunctionType | Short Integer | Linr | 2
| Manufacturer | Text | DELLE ALSTOM | DELLE ALSTOM
| CountryOfManufacturer | Text | FRANCE | FRANCE
| ManufacturerYear | Short Integer | 1980 | 1980
| Standard_Code | Text | IEC 62271-102 | IEC 62271-102
| Rated_current_A | Double | 1250A | 1250
| Operating_Voltage_kV | Double | 110kV | 110
| EarthingSwitch | Short Integer | YES | 1
| Auxiliary_Contact_vol_Rating | Double | 110V DC | 110
| Auxiliary_Contact_Curr_Rating | Double | 10A | 10
| Motor_Drive | Short Integer | YES | 1
| Motor_Type | Short Integer | DC | 1
| Motor_Voltage_V | Double | 110V DC | 110
| Rated_Peak_Short_Cir_Current | Double | 80kA | 80
High Voltage Switch/High Voltage Switch | Composite_ID | Text
| HV_Switch_ID | Text | Q9-21 | Q9-21
| Substation | Text | MKGW-025 | MKGW-025
| Type | Short Integer | Center break | 1
| FunctionType | Short Integer | Line | 2
| Manufacturer | Text | AREVA | AREVA
| CountryOfManufacturer | Text | ITALY | ITALY
| ManufacturerYear | Short Integer | 2010 | 2010
| Standard_Code | Text | IEC 62271-102 | IEC 62271-102
| Rated_current_A | Double | 1250A | 1250
| Operating_Voltage_kV | Double | 110kV | 110
| EarthingSwitch | Short Integer | No | 0
| Auxiliary_Contact_vol_Rating | Double | 110V DC | 110
| Auxiliary_Contact_Curr_Rating | Double | 10A | 10
| Motor_Drive | Short Integer | YES | 1
| Motor_Type | Short Integer | DC | 1
| Motor_Voltage_V | Double | 110V DC | 110
| Rated_Peak_Short_Cir_Current | Double | 80kA | 80
High Voltage Switch/High Voltage Switch | Composite_ID | Text
| HV_Switch_ID | Text | Q1-3 | Q1-3
| Substation | Text | MKGW-025 | MKGW-025
| Type | Short Integer | Center break | 1
| FunctionType | Short Integer | Busbar | 1
| Manufacturer | Text | DELLE ALSTOM | DELLE ALSTOM
| CountryOfManufacturer | Text | FRANCE | FRANCE
| ManufacturerYear | Short Integer | 1980 | 1980
| Standard_Code | Text | IEC 62271-102 | IEC 62271-102
| Rated_current_A | Double | 1250A | 1250
| Operating_Voltage_kV | Double | 110kV | 110
| EarthingSwitch | Short Integer | NO | 0
| Auxiliary_Contact_vol_Rating | Double | 110V DC | 110
| Auxiliary_Contact_Curr_Rating | Double | 10A | 10
| Motor_Drive | Short Integer | YES | 1
| Motor_Type | Short Integer | DC | 1
| Motor_Voltage_V | Double | 110V DC | 110
| Rated_Peak_Short_Cir_Current | Double | 80kA | 80
High Voltage Switch/High Voltage Switch | Composite_ID | Text
| HV_Switch_ID | Text | Q1-4 | Q1-4
| Substation | Text | MKGW-025 | MKGW-025
| Type | Short Integer | Center break | 1
| FunctionType | Short Integer | Busbar | 1
| Manufacturer | Text | AREVA | AREVA
| CountryOfManufacturer | Text | ITALY | ITALY
| ManufacturerYear | Short Integer | 2010 | 2010
| Standard_Code | Text | IEC 62271-102 | IEC 62271-102
| Rated_current_A | Double | 1250A | 1250
| Operating_Voltage_kV | Double | 110kV | 110
| EarthingSwitch | Short Integer | NO | 0
| Auxiliary_Contact_vol_Rating | Double | 110V DC | 110
| Auxiliary_Contact_Curr_Rating | Double | 10A | 10
| Motor_Drive | Short Integer | YES | 1
| Motor_Type | Short Integer | DC | 1
| Motor_Voltage_V | Double | 110V DC | 110
| Rated_Peak_Short_Cir_Current | Double | 80kA | 80
High Voltage Switch/High Voltage Switch | Composite_ID | Text
| HV_Switch_ID | Text | Q1-5 | Q1-5
| Substation | Text | MKGW-025 | MKGW-025
| Type | Short Integer | Center break | 1
| FunctionType | Short Integer | Busbar | 1
| Manufacturer | Text | CHINT | CHINT
| CountryOfManufacturer | Text | CHINA | CHINA
| ManufacturerYear | Short Integer | 2016 | 2016
| Standard_Code | Text | IEC 62271-102 | IEC 62271-102
| Rated_current_A | Double | 1250A | 1250
| Operating_Voltage_kV | Double | 110kV | 110
| EarthingSwitch | Short Integer | NO | 0
| Auxiliary_Contact_vol_Rating | Double | 110V DC | 110
| Auxiliary_Contact_Curr_Rating | Double | 10A | 10
| Motor_Drive | Short Integer | YES | 1
| Motor_Type | Short Integer | DC | 1
| Motor_Voltage_V | Double | 110V DC | 110
| Rated_Peak_Short_Cir_Current | Double | 80kA | 80
High Voltage Switch/High Voltage Switch | Composite_ID | Text
| HV_Switch_ID | Text | Q1-6 | Q1-6
| Substation | Text | MKGW-025 | MKGW-025
| Type | Short Integer | Center break | 1
| FunctionType | Short Integer | Busbar | 1
| Manufacturer | Text | GE SUZHOU | GE SUZHOU
| CountryOfManufacturer | Text | CHINA | CHINA
| ManufacturerYear | Short Integer | 2020 | 2020
| Standard_Code | Text | IEC 62271-102 | IEC 62271-102
| Rated_current_A | Double | 1250A | 1250
| Operating_Voltage_kV | Double | 110kV | 110
| EarthingSwitch | Short Integer | NO | 0
| Auxiliary_Contact_vol_Rating | Double | 110V DC | 110
| Auxiliary_Contact_Curr_Rating | Double | 10A | 10
| Motor_Drive | Short Integer | YES | 1
| Motor_Type | Short Integer | DC | 1
| Motor_Voltage_V | Double | 110V DC | 110
| Rated_Peak_Short_Cir_Current | Double | 80kA | 80
High Voltage Switch/High Voltage Switch | Composite_ID | Text
| HV_Switch_ID | Text | Q9-6 | Q9-6
| Substation | Text | MKGW-025 | MKGW-025
| Type | Short Integer | Center break | 1
| FunctionType | Short Integer | Line | 2
| Manufacturer | Text | GE SUZHOU | GE SUZHOU
| CountryOfManufacturer | Text | CHINA | CHINA
| ManufacturerYear | Short Integer | 2020 | 2020
| Standard_Code | Text | IEC 62271-102 | IEC 62271-102
| Rated_current_A | Double | 1250A | 1250
| Operating_Voltage_kV | Double | 110kV | 110
| EarthingSwitch | Short Integer | YES | 1
| Auxiliary_Contact_vol_Rating | Double | 110V DC | 110
| Auxiliary_Contact_Curr_Rating | Double | 10A | 10
| Motor_Drive | Short Integer | YES | 1
| Motor_Type | Short Integer | DC | 1
| Motor_Voltage_V | Double | 110V DC | 110
| Rated_Peak_Short_Cir_Current | Double | 80kA | 80
High Voltage Switch/High Voltage Switch | Composite_ID | Text
| HV_Switch_ID | Text | Q9-61 | Q9-61
| Substation | Text | MKGW-025 | MKGW-025
| Type | Short Integer | Center break | 1
| FunctionType | Short Integer | Line | 2
| Manufacturer | Text | GE SUZHOU | GE SUZHOU
| CountryOfManufacturer | Text | CHINA | CHINA
| ManufacturerYear | Short Integer | 2020 | 2020
| Standard_Code | Text | IEC 62271-102 | IEC 62271-102
| Rated_current_A | Double | 1250A | 1250
| Operating_Voltage_kV | Double | 110kV | 110
| EarthingSwitch | Short Integer | No | 0
| Auxiliary_Contact_vol_Rating | Double | 110V DC | 110
| Auxiliary_Contact_Curr_Rating | Double | 10A | 10
| Motor_Drive | Short Integer | YES | 1
| Motor_Type | Short Integer | DC | 1
| Motor_Voltage_V | Double | 110V DC | 110
| Rated_Peak_Short_Cir_Current | Double | 80kA | 80
Uninterruptable power supply(UPS) | Manufacturer | Text | Not existing
| Substation_ID | Text | Not existing
| CountryOfManufacturer | Text | Not existing
| Applicable_Standard | Text | Not existing
| Model | Text | Not existing
| RatedPoweratAmbientTemp | Double | Not existing
| PowerSupply | Text | Not existing
| ActivePower_Min_kW | Double | Not existing
| TypeofCooling | Short Integer | Not existing
| Protection_class_cubicle | Text | Not existing
| Rated_DC_VoltageInput | Double | Not existing
| RatedVoltageOutput | Double | Not existing
| Frequency_Hz | Short Integer | Not existing
| Maximum_power_loss_rated_load | Double | Not existing
| Total_Weight | Double | Not existing
Substation | AssetGroup | Long | Transmission Substation | 2
| AssetType | Short | Switching Substation | 1
| Substation_Name | Short Integer | MUKUNGWA | 49
| Substation_ID | Text | MKGW-025 | MKGW-025
| Substation_Total_Capacity_MVA | Double | 45MVA | 45
| Substation_Voltage_Level_kV | Short Integer | 110/30/6.6kV | 13
| SubstationArrangement | Short Integer | Switching Substation | 1
| Number_of_Power_Transformers | Short Integer | 3 | 3
| Numbe_of_Earthing_Transfomer | Short Integer | 0 | 1
| Number_Distribution_Transf | Short Integer | 0 | 0
| Number of auxiliary transformers | Short Integer | 1 | 2
| Standby_Generators | Short Integer | YES | 1
| Busbar_Configuration_HV | Short Integer | Single busbar | 1
| Number of MV Feeders | Short Integer | 6 | 6
| Number of HV line Bays | Short Integer | 3 | 3
| Number of Trx Bays | Short Integer | 3 | 3
| Configuration_Busbar_MV | Short Integer | Single busbar | 1
| BuscouplerHV | Short Integer | No | 0
| BuscouplerMV | Short Integer | No | 0
| Type_of_Busbar_HV | Short Integer | Conductor | 1
| Type_of_MV_switchgears | Short Integer | Gas Insulated | 1
| Year of Commissioning | Short Integer | 1985 | 1985
| Year_of_upgrade | Short Integer | 1959 & 1987 & 2010 & 2017 & 2019 | 1960 & 1987 & 2010 & 2017 & 2019
| Contractor_Name | Text | FORCE DE L'EST-GTME-AREVA - CCCE | FORCE DE L'EST-GTME-AREVA - CCCE
| Substation_Meter_SN | Text | NA | NA
| Lightning_protection | Short Integer | YES | 1
| OperatorsLivingHouse | Short Integer | YES | 1
Optical Telecommunication Equipment (Telecom) | Manufacturer | Text | ECI-RIBBON | ECI-RIBBON
| Country_manufacturer_ | Text | ISRAEL | ISRAEL
| Type | Short Integer | NPT1200 | NPT1200
| AssetGroup | Short Integer | Optical Telecommunication Equipment | 2
| AssetType | Short Integer | FO Multiplexer SDH (STM-16) and Access Multiplexer | 1
| MandatoryCardsorModules | Text | 10 | 10
| Redundant_power_supply_ | Double | YES | 1
| Power_supply_Vdc | Double | 48V | 48
| Power_consumption_W | Double | 1200W | 1200
| Current_A_ | Double | 25A | 25
ODF | Manufacturer | Text | ECI-RIBBON | ECI-RIBBON
| Substation_ID | Text | MKGW-025 | MKGW-025
| Country_manufacture | Short Integer | ISRAEL | ISRAEL
| Type | Short Integer
| AssetGroup | Short Integer | ODF
| AssetType | Short Integer
| Number_fiber_interconnections | Double | 48 | 48
| ScrewonTypeConnectors | Short Integer | LC
| Degree_protection | Text | IP55 | IP55
Lightning Arrester | Manufacturer | Short Integer | AEG | AEG
| ArresterID | Text | SA1-1 | SA1-1
| Substation_ID | Text | MKGW-025 | MKGW-025
| CountryOfManufacturer | Text | GERMANY | GERMANY
| ManufacturerYear | Text | 1980 | 1980
| SerialNumber | Text | K352745 | K352745
| Standard Code | Text | IEC 60099 | IEC 60099
| FunctionType | Short Integer | Line | 1
| Type_Surge_Arrester | Short Integer | Metal Oxide Varistor | 1
| Power_Frequency_Voltage_kV | Double | 230kV | 230
| MaxContinuousOperatVolt_kV | Double | 102kV | 102
| RatedVoltage_kV1 | Double | 110kV | 110
| NominalDischargeCurrent_kA | Double | 10kA | 10
| Rated_short_circuit_Current | Double | 31.5kA | 31.5
| Light_Impulse_Withsand_kV | Double | 650kV | 650
| PowerFrequencyWithstandVol | Double | 230kV | 230
| RatedContinuousContinuous_kv | Double | 102kV | 102
| DischargeCounter | Short Integer | YES | 1
| manufacturer_Disch_Counter | Text | AEG | AEG
| Country_orgin_Dis_Counter | Text | GERMANY | GERMANY
| TypeDischargeCounter | Text
| CounterIndicDischargeCounter | Short Integer | Analog | 2
| ProtClassDischargeCounter | Text | IP55 | IP55
Lightning Arrester | Manufacturer | Short Integer | AEG | AEG
| ArresterID | Text | SA1-2 | SA1-2
| Substation_ID | Text | MKGW-025 | MKGW-025
| CountryOfManufacturer | Text | GERMANY | GERMANY
| ManufacturerYear | Text | 1980 | 1980
| SerialNumber | Text | K352746 | K352746
| Standard Code | Text | IEC 60099 | IEC 60099
| FunctionType | Short Integer | Line | 1
| Type_Surge_Arrester | Short Integer | Metal Oxide Varistor | 1
| Power_Frequency_Voltage_kV | Double | 230kV | 230
| MaxContinuousOperatVolt_kV | Double | 102kV | 102
| RatedVoltage_kV1 | Double | 110kV | 110
| NominalDischargeCurrent_kA | Double | 10kA | 10
| Rated_short_circuit_Current | Double | 31.5kA | 31.5
| Light_Impulse_Withsand_kV | Double | 650kV | 650
| PowerFrequencyWithstandVol | Double | 230kV | 230
| RatedContinuousContinuous_kv | Double | 102kV | 102
| DischargeCounter | Short Integer | YES | 1
| manufacturer_Disch_Counter | Text | AEG | AEG
| Country_orgin_Dis_Counter | Text | GERMANY | GERMANY
| TypeDischargeCounter | Text
| CounterIndicDischargeCounter | Short Integer | Analog | 2
| ProtClassDischargeCounter | Text | IP55 | IP55
Lightning Arrester | Manufacturer | Short Integer | AEG | AEG
| ArresterID | Text | SA1-3 | SA1-3
| Substation_ID | Text | MKGW-025 | MKGW-025
| CountryOfManufacturer | Text | GERMANY | GERMANY
| ManufacturerYear | Text | 1980 | 1980
| SerialNumber | Text | K352744 | K352744
| Standard Code | Text | IEC 60099 | IEC 60099
| FunctionType | Short Integer | Line | 1
| Type_Surge_Arrester | Short Integer | Metal Oxide Varistor | 1
| Power_Frequency_Voltage_kV | Double | 230kV | 230
| MaxContinuousOperatVolt_kV | Double | 102kV | 102
| RatedVoltage_kV1 | Double | 110kV | 110
| NominalDischargeCurrent_kA | Double | 10kA | 10
| Rated_short_circuit_Current | Double | 31.5kA | 31.5
| Light_Impulse_Withsand_kV | Double | 650kV | 650
| PowerFrequencyWithstandVol | Double | 230kV | 230
| RatedContinuousContinuous_kv | Double | 102kV | 102
| DischargeCounter | Short Integer | YES | 1
| manufacturer_Disch_Counter | Text | AEG | AEG
| Country_orgin_Dis_Counter | Text | GERMANY | GERMANY
| TypeDischargeCounter | Text
| CounterIndicDischargeCounter | Short Integer | Analog | 2
| ProtClassDischargeCounter | Text | IP55 | IP55
Lightning Arrester | Manufacturer | Short Integer | AEG | AEG
| ArresterID | Text | SA2-1 | SA2-1
| Substation_ID | Text | MKGW-025 | MKGW-025
| CountryOfManufacturer | Text | GERMANY | GERMANY
| ManufacturerYear | Text | 1980 | 1980
| SerialNumber | Text | K352741 | K352741
| Standard Code | Text | IEC 60099 | IEC 60099
| FunctionType | Short Integer | Line | 1
| Type_Surge_Arrester | Short Integer | Metal Oxide Varistor | 1
| Power_Frequency_Voltage_kV | Double | 230kV | 230
| MaxContinuousOperatVolt_kV | Double | 102kV | 102
| RatedVoltage_kV1 | Double | 110kV | 110
| NominalDischargeCurrent_kA | Double | 10kA | 10
| Rated_short_circuit_Current | Double | 31.5kA | 31.5
| Light_Impulse_Withsand_kV | Double | 650kV | 650
| PowerFrequencyWithstandVol | Double | 230kV | 230
| RatedContinuousContinuous_kv | Double | 102kV | 102
| DischargeCounter | Short Integer | YES | 1
| manufacturer_Disch_Counter | Text | AEG | AEG
| Country_orgin_Dis_Counter | Text | GERMANY | GERMANY
| TypeDischargeCounter | Text
| CounterIndicDischargeCounter | Short Integer | Analog | 2
| ProtClassDischargeCounter | Text | IP55 | IP55
Lightning Arrester | Manufacturer | Short Integer | AEG | AEG
| ArresterID | Text | SA2-2 | SA2-2
| Substation_ID | Text | MKGW-025 | MKGW-025
| CountryOfManufacturer | Text | GERMANY | GERMANY
| ManufacturerYear | Text | 1980 | 1980
| SerialNumber | Text | K352742 | K352742
| Standard Code | Text | IEC 60099 | IEC 60099
| FunctionType | Short Integer | Line | 1
| Type_Surge_Arrester | Short Integer | Metal Oxide Varistor | 1
| Power_Frequency_Voltage_kV | Double | 230kV | 230
| MaxContinuousOperatVolt_kV | Double | 102kV | 102
| RatedVoltage_kV1 | Double | 110kV | 110
| NominalDischargeCurrent_kA | Double | 10kA | 10
| Rated_short_circuit_Current | Double | 31.5kA | 31.5
| Light_Impulse_Withsand_kV | Double | 650kV | 650
| PowerFrequencyWithstandVol | Double | 230kV | 230
| RatedContinuousContinuous_kv | Double | 102kV | 102
| DischargeCounter | Short Integer | YES | 1
| manufacturer_Disch_Counter | Text | AEG | AEG
| Country_orgin_Dis_Counter | Text | GERMANY | GERMANY
| TypeDischargeCounter | Text
| CounterIndicDischargeCounter | Short Integer | Analog | 2
| ProtClassDischargeCounter | Text | IP55 | IP55
Lightning Arrester | Manufacturer | Short Integer | AEG | AEG
| ArresterID | Text | SA2-3 | SA2-3
| Substation_ID | Text | MKGW-025 | MKGW-025
| CountryOfManufacturer | Text | GERMANY | GERMANY
| ManufacturerYear | Text | 1980 | 1980
| SerialNumber | Text | K352743 | K352743
| Standard Code | Text | IEC 60099 | IEC 60099
| FunctionType | Short Integer | Line | 1
| Type_Surge_Arrester | Short Integer | Metal Oxide Varistor | 1
| Power_Frequency_Voltage_kV | Double | 230kV | 230
| MaxContinuousOperatVolt_kV | Double | 102kV | 102
| RatedVoltage_kV1 | Double | 110kV | 110
| NominalDischargeCurrent_kA | Double | 10kA | 10
| Rated_short_circuit_Current | Double | 31.5kA | 31.5
| Light_Impulse_Withsand_kV | Double | 650kV | 650
| PowerFrequencyWithstandVol | Double | 230kV | 230
| RatedContinuousContinuous_kv | Double | 102kV | 102
| DischargeCounter | Short Integer | YES | 1
| manufacturer_Disch_Counter | Text | AEG | AEG
| Country_orgin_Dis_Counter | Text | GERMANY | GERMANY
| TypeDischargeCounter | Text
| CounterIndicDischargeCounter | Short Integer | Analog | 2
| ProtClassDischargeCounter | Text | IP55 | IP55
Lightning Arrester | Manufacturer | Short Integer | AEG | AEG
| ArresterID | Text | SA3-1 | SA3-1
| Substation_ID | Text | MKGW-025 | MKGW-025
| CountryOfManufacturer | Text | GERMANY | GERMANY
| ManufacturerYear | Text | 1980 | 1980
| SerialNumber | Text | 52747 | 52747
| Standard Code | Text | IEC 60099 | IEC 60099
| FunctionType | Short Integer | Transformer | 2
| Type_Surge_Arrester | Short Integer | Metal Oxide Varistor | 1
| Power_Frequency_Voltage_kV | Double | 230kV | 230
| MaxContinuousOperatVolt_kV | Double | 102kV | 102
| RatedVoltage_kV1 | Double | 110kV | 110
| NominalDischargeCurrent_kA | Double | 10kA | 10
| Rated_short_circuit_Current | Double | 31.5kA | 31.5
| Light_Impulse_Withsand_kV | Double | 650kV | 650
| PowerFrequencyWithstandVol | Double | 230kV | 230
| RatedContinuousContinuous_kv | Double | 102kV | 102
| DischargeCounter | Short Integer | YES | 1
| manufacturer_Disch_Counter | Text | AEG | AEG
| Country_orgin_Dis_Counter | Text | GERMANY | GERMANY
| TypeDischargeCounter | Text
| CounterIndicDischargeCounter | Short Integer | Analog | 2
| ProtClassDischargeCounter | Text | IP55 | IP55
Lightning Arrester | Manufacturer | Short Integer | AEG | AEG
| ArresterID | Text | SA3-2 | SA3-2
| Substation_ID | Text | MKGW-025 | MKGW-025
| CountryOfManufacturer | Text | GERMANY | GERMANY
| ManufacturerYear | Text | 1980 | 1980
| SerialNumber | Text | 52748 | 52748
| Standard Code | Text | IEC 60099 | IEC 60099
| FunctionType | Short Integer | Transformer | 2
| Type_Surge_Arrester | Short Integer | Metal Oxide Varistor | 1
| Power_Frequency_Voltage_kV | Double | 230kV | 230
| MaxContinuousOperatVolt_kV | Double | 102kV | 102
| RatedVoltage_kV1 | Double | 110kV | 110
| NominalDischargeCurrent_kA | Double | 10kA | 10
| Rated_short_circuit_Current | Double | 31.5kA | 31.5
| Light_Impulse_Withsand_kV | Double | 650kV | 650
| PowerFrequencyWithstandVol | Double | 230kV | 230
| RatedContinuousContinuous_kv | Double | 102kV | 102
| DischargeCounter | Short Integer | YES | 1
| manufacturer_Disch_Counter | Text | AEG | AEG
| Country_orgin_Dis_Counter | Text | GERMANY | GERMANY
| TypeDischargeCounter | Text
| CounterIndicDischargeCounter | Short Integer | Analog | 2
| ProtClassDischargeCounter | Text | IP55 | IP55
Lightning Arrester | Manufacturer | Short Integer | AEG | AEG
| ArresterID | Text | SA3-3 | SA3-3
| Substation_ID | Text | MKGW-025 | MKGW-025
| CountryOfManufacturer | Text | GERMANY | GERMANY
| ManufacturerYear | Text | 1980 | 1980
| SerialNumber | Text | 52740 | 52740
| Standard Code | Text | IEC 60099 | IEC 60099
| FunctionType | Short Integer | Transformer | 2
| Type_Surge_Arrester | Short Integer | Metal Oxide Varistor | 1
| Power_Frequency_Voltage_kV | Double | 230kV | 230
| MaxContinuousOperatVolt_kV | Double | 102kV | 102
| RatedVoltage_kV1 | Double | 110kV | 110
| NominalDischargeCurrent_kA | Double | 10kA | 10
| Rated_short_circuit_Current | Double | 31.5kA | 31.5
| Light_Impulse_Withsand_kV | Double | 650kV | 650
| PowerFrequencyWithstandVol | Double | 230kV | 230
| RatedContinuousContinuous_kv | Double | 102kV | 102
| DischargeCounter | Short Integer | YES | 1
| manufacturer_Disch_Counter | Text | AEG | AEG
| Country_orgin_Dis_Counter | Text | GERMANY | GERMANY
| TypeDischargeCounter | Text
| CounterIndicDischargeCounter | Short Integer | Analog | 2
| ProtClassDischargeCounter | Text | IP55 | IP55
Lightning Arrester | Manufacturer | Short Integer | CHINT | CHINT
| ArresterID | Text | SA4-1 | SA4-1
| Substation_ID | Text | MKGW-025 | MKGW-025
| CountryOfManufacturer | Text | CHINA | CHINA
| ManufacturerYear | Text | 2016 | 2016
| SerialNumber | Text | Not accesible (Require shutdown) | Not accesible (Require shutdown)
| Standard Code | Text | IEC 60099 | IEC 60099
| FunctionType | Short Integer | Transformer | 2
| Type_Surge_Arrester | Short Integer | Metal Oxide Varistor | 1
| Power_Frequency_Voltage_kV | Double | 230kV | 230
| MaxContinuousOperatVolt_kV | Double | 102kV | 102
| RatedVoltage_kV1 | Double | 110kV | 110
| NominalDischargeCurrent_kA | Double | 20kA | 20
| Rated_short_circuit_Current | Double | 31.5kA | 31.5
| Light_Impulse_Withsand_kV | Double | 650kV | 650
| PowerFrequencyWithstandVol | Double | 230kV | 230
| RatedContinuousContinuous_kv | Double | 102kV | 102
| DischargeCounter | Short Integer | YES | 1
| manufacturer_Disch_Counter | Text | CHINT | CHINT
| Country_orgin_Dis_Counter | Text | CHINA | CHINA
| TypeDischargeCounter | Text | DCC-M2 | DCC-M2
| CounterIndicDischargeCounter | Short Integer | Analog | 2
| ProtClassDischargeCounter | Text | IP55 | IP55
Lightning Arrester | Manufacturer | Short Integer | CHINT | CHINT
| ArresterID | Text | SA4-2 | SA4-2
| Substation_ID | Text | MKGW-025 | MKGW-025
| CountryOfManufacturer | Text | CHINA | CHINA
| ManufacturerYear | Text | 2016 | 2016
| SerialNumber | Text | Not accesible (Require shutdown) | Not accesible (Require shutdown)
| Standard Code | Text | IEC 60099 | IEC 60099
| FunctionType | Short Integer | Transformer | 2
| Type_Surge_Arrester | Short Integer | Metal Oxide Varistor | 1
| Power_Frequency_Voltage_kV | Double | 230kV | 230
| MaxContinuousOperatVolt_kV | Double | 102kV | 102
| RatedVoltage_kV1 | Double | 110kV | 110
| NominalDischargeCurrent_kA | Double | 20kA | 20
| Rated_short_circuit_Current | Double | 31.5kA | 31.5
| Light_Impulse_Withsand_kV | Double | 650kV | 650
| PowerFrequencyWithstandVol | Double | 230kV | 230
| RatedContinuousContinuous_kv | Double | 102kV | 102
| DischargeCounter | Short Integer | YES | 1
| manufacturer_Disch_Counter | Text | CHINT | CHINT
| Country_orgin_Dis_Counter | Text | CHINA | CHINA
| TypeDischargeCounter | Text | DCC-M2 | DCC-M2
| CounterIndicDischargeCounter | Short Integer | Analog | 2
| ProtClassDischargeCounter | Text | IP55 | IP55
Lightning Arrester | Manufacturer | Short Integer | CHINT | CHINT
| ArresterID | Text | SA4-3 | SA4-3
| Substation_ID | Text | MKGW-025 | MKGW-025
| CountryOfManufacturer | Text | CHINA | CHINA
| ManufacturerYear | Text | 2016 | 2016
| SerialNumber | Text | Not accesible (Require shutdown) | Not accesible (Require shutdown)
| Standard Code | Text | IEC 60099 | IEC 60099
| FunctionType | Short Integer | Transformer | 2
| Type_Surge_Arrester | Short Integer | Metal Oxide Varistor | 1
| Power_Frequency_Voltage_kV | Double | 230kV | 230
| MaxContinuousOperatVolt_kV | Double | 102kV | 102
| RatedVoltage_kV1 | Double | 110kV | 110
| NominalDischargeCurrent_kA | Double | 20kA | 20
| Rated_short_circuit_Current | Double | 31.5kA | 31.5
| Light_Impulse_Withsand_kV | Double | 650kV | 650
| PowerFrequencyWithstandVol | Double | 230kV | 230
| RatedContinuousContinuous_kv | Double | 102kV | 102
| DischargeCounter | Short Integer | YES | 1
| manufacturer_Disch_Counter | Text | CHINT | CHINT
| Country_orgin_Dis_Counter | Text | CHINA | CHINA
| TypeDischargeCounter | Text | DCC-M2 | DCC-M2
| CounterIndicDischargeCounter | Short Integer | Analog | 2
| ProtClassDischargeCounter | Text | IP55 | IP55
Lightning Arrester | Manufacturer | Short Integer | CHINT | CHINT
| ArresterID | Text | SA5-1 | SA5-1
| Substation_ID | Text | MKGW-025 | MKGW-025
| CountryOfManufacturer | Text | CHINA | CHINA
| ManufacturerYear | Text | 2016 | 2016
| SerialNumber | Text | L16083101 | L16083101
| Standard Code | Text | IEC 60099 | IEC 60099
| FunctionType | Short Integer | Transformer | 2
| Type_Surge_Arrester | Short Integer | Metal Oxide Varistor | 1
| Power_Frequency_Voltage_kV | Double | 230kV | 230
| MaxContinuousOperatVolt_kV | Double | 102kV | 102
| RatedVoltage_kV1 | Double | 110kV | 110
| NominalDischargeCurrent_kA | Double | 10kA | 10
| Rated_short_circuit_Current | Double | 31.5kA | 31.5
| Light_Impulse_Withsand_kV | Double | 650kV | 650
| PowerFrequencyWithstandVol | Double | 230kV | 230
| RatedContinuousContinuous_kv | Double | 102kV | 102
| DischargeCounter | Short Integer | YES | 1
| manufacturer_Disch_Counter | Text | SIEMENS | SIEMENS
| Country_orgin_Dis_Counter | Text | CHINA | CHINA
| TypeDischargeCounter | Text
| CounterIndicDischargeCounter | Short Integer | Analog | 2
| ProtClassDischargeCounter | Text | IP55 | IP55
Lightning Arrester | Manufacturer | Short Integer | CHINT | CHINT
| ArresterID | Text | SA5-2 | SA5-2
| Substation_ID | Text | MKGW-025 | MKGW-025
| CountryOfManufacturer | Text | CHINA | CHINA
| ManufacturerYear | Text | 2016 | 2016
| SerialNumber | Text | L16083102 | L16083102
| Standard Code | Text | IEC 60099 | IEC 60099
| FunctionType | Short Integer | Transformer | 2
| Type_Surge_Arrester | Short Integer | Metal Oxide Varistor | 1
| Power_Frequency_Voltage_kV | Double | 230kV | 230
| MaxContinuousOperatVolt_kV | Double | 102kV | 102
| RatedVoltage_kV1 | Double | 110kV | 110
| NominalDischargeCurrent_kA | Double | 10kA | 10
| Rated_short_circuit_Current | Double | 31.5kA | 31.5
| Light_Impulse_Withsand_kV | Double | 650kV | 650
| PowerFrequencyWithstandVol | Double | 230kV | 230
| RatedContinuousContinuous_kv | Double | 102kV | 102
| DischargeCounter | Short Integer | YES | 1
| manufacturer_Disch_Counter | Text | SIEMENS | SIEMENS
| Country_orgin_Dis_Counter | Text | CHINA | CHINA
| TypeDischargeCounter | Text
| CounterIndicDischargeCounter | Short Integer | Analog | 2
| ProtClassDischargeCounter | Text | IP55 | IP55
Lightning Arrester | Manufacturer | Short Integer | CHINT | CHINT
| ArresterID | Text | SA5-3 | SA5-3
| Substation_ID | Text | MKGW-025 | MKGW-025
| CountryOfManufacturer | Text | CHINA | CHINA
| ManufacturerYear | Text | 2016 | 2016
| SerialNumber | Text | L16083103 | L16083103
| Standard Code | Text | IEC 60099 | IEC 60099
| FunctionType | Short Integer | Transformer | 2
| Type_Surge_Arrester | Short Integer | Metal Oxide Varistor | 1
| Power_Frequency_Voltage_kV | Double | 230kV | 230
| MaxContinuousOperatVolt_kV | Double | 102kV | 102
| RatedVoltage_kV1 | Double | 110kV | 110
| NominalDischargeCurrent_kA | Double | 10kA | 10
| Rated_short_circuit_Current | Double | 31.5kA | 31.5
| Light_Impulse_Withsand_kV | Double | 650kV | 650
| PowerFrequencyWithstandVol | Double | 230kV | 230
| RatedContinuousContinuous_kv | Double | 102kV | 102
| DischargeCounter | Short Integer | YES | 1
| manufacturer_Disch_Counter | Text | SIEMENS | SIEMENS
| Country_orgin_Dis_Counter | Text | CHINA | CHINA
| TypeDischargeCounter | Text
| CounterIndicDischargeCounter | Short Integer | Analog | 2
| ProtClassDischargeCounter | Text | IP55 | IP55
Lightning Arrester | Manufacturer | Short Integer | SIEMENS | SIEMENS
| ArresterID | Text | SA6-1 | SA6-1
| Substation_ID | Text | MKGW-025 | MKGW-025
| CountryOfManufacturer | Text | CHINA | CHINA
| ManufacturerYear | Text | 2016 | 2016
| SerialNumber | Text | URG/20114019 | URG/20114019
| Standard Code | Text | IEC 60099 | IEC 60099
| FunctionType | Short Integer | Line | 1
| Type_Surge_Arrester | Short Integer | Metal Oxide Varistor | 1
| Power_Frequency_Voltage_kV | Double | 230kV | 230
| MaxContinuousOperatVolt_kV | Double | 102kV | 102
| RatedVoltage_kV1 | Double | 110kV | 110
| NominalDischargeCurrent_kA | Double | 10kA | 10
| Rated_short_circuit_Current | Double | 31.5kA | 31.5
| Light_Impulse_Withsand_kV | Double | 650kV | 650
| PowerFrequencyWithstandVol | Double | 230kV | 230
| RatedContinuousContinuous_kv | Double | 102kV | 102
| DischargeCounter | Short Integer | YES | 1
| manufacturer_Disch_Counter | Text | SIEMENS | SIEMENS
| Country_orgin_Dis_Counter | Text | CHINA | CHINA
| TypeDischargeCounter | Text
| CounterIndicDischargeCounter | Short Integer | Analog | 2
| ProtClassDischargeCounter | Text | IP55 | IP55
Lightning Arrester | Manufacturer | Short Integer | SIEMENS | SIEMENS
| ArresterID | Text | SA6-2 | SA6-2
| Substation_ID | Text | MKGW-025 | MKGW-025
| CountryOfManufacturer | Text | CHINA | CHINA
| ManufacturerYear | Text | 2016 | 2016
| SerialNumber | Text | URG/20114020 | URG/20114020
| Standard Code | Text | IEC 60099 | IEC 60099
| FunctionType | Short Integer | Line | 1
| Type_Surge_Arrester | Short Integer | Metal Oxide Varistor | 1
| Power_Frequency_Voltage_kV | Double | 230kV | 230
| MaxContinuousOperatVolt_kV | Double | 102kV | 102
| RatedVoltage_kV1 | Double | 110kV | 110
| NominalDischargeCurrent_kA | Double | 10kA | 10
| Rated_short_circuit_Current | Double | 31.5kA | 31.5
| Light_Impulse_Withsand_kV | Double | 650kV | 650
| PowerFrequencyWithstandVol | Double | 230kV | 230
| RatedContinuousContinuous_kv | Double | 102kV | 102
| DischargeCounter | Short Integer | YES | 1
| manufacturer_Disch_Counter | Text | SIEMENS | SIEMENS
| Country_orgin_Dis_Counter | Text | CHINA | CHINA
| TypeDischargeCounter | Text
| CounterIndicDischargeCounter | Short Integer | Analog | 2
| ProtClassDischargeCounter | Text | IP55 | IP55
Lightning Arrester | Manufacturer | Short Integer | SIEMENS | SIEMENS
| ArresterID | Text | SA6-3 | SA6-3
| Substation_ID | Text | MKGW-025 | MKGW-025
| CountryOfManufacturer | Text | CHINA | CHINA
| ManufacturerYear | Text | 2016 | 2016
| SerialNumber | Text | URG/20114021 | URG/20114021
| Standard Code | Text | IEC 60099 | IEC 60099
| FunctionType | Short Integer | Line | 1
| Type_Surge_Arrester | Short Integer | Metal Oxide Varistor | 1
| Power_Frequency_Voltage_kV | Double | 230kV | 230
| MaxContinuousOperatVolt_kV | Double | 102kV | 102
| RatedVoltage_kV1 | Double | 110kV | 110
| NominalDischargeCurrent_kA | Double | 10kA | 10
| Rated_short_circuit_Current | Double | 31.5kA | 31.5
| Light_Impulse_Withsand_kV | Double | 650kV | 650
| PowerFrequencyWithstandVol | Double | 230kV | 230
| RatedContinuousContinuous_kv | Double | 102kV | 102
| DischargeCounter | Short Integer | YES | 1
| manufacturer_Disch_Counter | Text | SIEMENS | SIEMENS
| Country_orgin_Dis_Counter | Text | CHINA | CHINA
| TypeDischargeCounter | Text
| CounterIndicDischargeCounter | Short Integer | Analog | 2
| ProtClassDischargeCounter | Text | IP55 | IP55
DC Supply 48 VDC Battery | Manufacturer | Text | SAFT | SAFT
| Substation_ID | Text | MKGW-025 | MKGW-025
| CountryOfManufacturer | Text | SWEDEN | SWEDEN
| Type | Short Integer | NiCd | 1
| Standards_ | Text | IEC 60623 | IEC 60623
| BatteryFloatingVoltage | Double | 50V | 50
| RatedVoltage | Double | 48V | 48
| TenHrsRatingCapacity | Double | 110Ah | 110
| One_min_rating_Current_A | Double | 120A | 120
| MaximumVolatge_V | Double | 58.9V | 58.9
| MinimumVoltage_V | Double | 38V | 38
| MinimumVoltageperCell | Double | 1.2V | 1.2
| NumberofCells | Short Integer | 38 | 38
| BatteryFloatingVoltage | Double | 53.2 | 53.2
| BoostChargingVoltage | Double | 58.9V | 58.9
| FloatChargeCurrent_A | Double | 2A | 2A
| BoostChargeCurrent | Double | 33A | 33A
| SelfDischargeat_25oC | Double | 7% | 7
| TypeofCooling | Text | Natural | Natural
| Charging time (hrs) | Double | 5hrs | 5
DC Supply 110 VDC Battery | Manufacturer | Text | SAFT | SAFT
| Substation_ID | Text | MKGW-025 | MKGW-025
| CountryOfManufacturer | Text | SWEDEN | SWEDEN
| Model | Text | SBL325-2 / KL325P | SBL325-2 / KL325P
| Type | Short Integer | NiCd | 1
| Standards_ | Text | IEC 60623 | IEC 60623
| RatedVoltage | Double | 110V | 110
| TenHrsRatingCapacity | Double | 325Ah | 325
| One_min_rating_Current_A | Double | 500A | 500
| MaximumVolatge_V | Double | 133.4V | 133.4
| MinimumVoltage_V | Double | 92V | 92
| MinimumVoltageperCell | Double | 1V | 1
| Number_of_cells__No_ | Long Integer | 92 | 92
| BatteryFloatingVoltage | Double | 131.6V | 131.6
| BoostChargingVoltage | Double | 142.6V | 142.6
| FloatChargeCurrent_A | Double | 6.5A | 6.5
| BoostChargeCurrent | Double | 100A | 100
| TypeofCooling | Short Integer | Natural | Natural
DC Supply 48 VDC charger | Manufacturer | Text | AEG Power Solution | AEG Power Solution
| Substation_ID | Text | MKGW-025 | MKGW-025
| CountryOfManufacturer | Text | NETHERLANDS | NETHERLANDS
| Model | Text | DBP200W | DBP200W
| Charger_type | Short Integer | Thyristor controlled | 2
| Standards_ | Short Integer | IEC/EN 60529, IEC 60146-1-1 | IEC/EN 60529, IEC 60146-1-1
| Frequency_Hz | Short Integer | 50Hz | 50
| AC_Supply_V_ | Double | 220V | 22
| Rated_InputPower_kVA | Double | 4.40kVA | 4.4
| DC Output (Kw) | Double | 3.5kW | 3.5
| DC_Output_kV | Double | 48V | 48
| Rated_output_Voltage_V | Double | 48V | 48
| Insulation | Text
| MinInsulationResistance_MΩ | Double | 5MΏ | 5
| OperatingConditions | Text | Continous | Continous
| Altitude_m | Double | 2000m | 2000
| Degree_protection_ | Short Integer | IP 20 | IP 20
| DCDistributionBoard | Short Integer | No | 0
| RatedCurrent_A | Double | NA | NA
| NumberofFeeders | Short Integer | NA | NA
| short_circuit_capacity_breaker | Double | NA | NA
DC Supply 110 VDC charger | Manufacturer | Text | AEG Power Solution | AEG Power Solution
| Substation_ID | Text | MKGW-025 | MKGW-025
| CountryOfManufacturer | Text | NETHERLANDS | NETHERLANDS
| Model | Text | DBP200W | DBP200W
| TypeofOperation | Short Integer | Parallel | Parallel
| Charger_type | Short Integer | Thyristor controlled | Thyristor controlled
| Standards_ | Text | DIN VDE 0558 | DIN VDE 0558
| ChargingTime | Double | 5h | 5
| Frequency_Hz | Short Integer | 50 | 50
| AC_Supply_V_ | Double | 400V | 400
| Rated_InputPower_kVA | Double | 17.3kVA | 17.3
| VoltageVariation | Double | ±5% | ±5%
| DC_Output_kV | Double | 110V | 110
| TypeofCharging | Text | Float/ Boost | Float/ Boost
| Rated_output_Voltage_V | Double | 110V | 110
| MaximumDC_Voltage_V | Double | 126V | 126
| ConstantVoltageAccuracy | Double | ±10% | ±10%
| Rated_DC_output_Current_A | Double | 100A | 100
| FloatingVoltageRegulatin | Double | 104.4V | 104.4
| EqualisingVoltageRegulatin | Double | 128.8V | 128.8
| Minimum_Insulation_resistance_ | Double | 5MΏ | 5
| TypeofCooling | Short Integer | Natural self-ventilating, Others | Natural self-ventilating, Others
| Ambient_temperature | Double | 0°C to +40°C | 0°C to +40°C
| Altitude_m | Double | >1000m | 1000
| Total_Weight_Charger_kg | Double | 340kg | 340
| Degree_protection_ | Short Integer | IP20 | IP20
| RatedCurrent_A | Double | 100A | 100
| ShortCircuitStrength_kA_sec | Double | Not provided | Not provided
| BusbarMaterial | Short Integer | Copper tin-plate, Others | 1
DIGITAL fault recorder | Manufacturer | Text | GENERAL ELECTRIC | GENERAL ELECTRIC
| Country_Manufacture | Text | FRANCE | FRANCE
| Type | Text | REASON DR60 | REASON DR60
| Standards | Text | IEC61850 | IEC61850
| Arrangement | Short Integer | Stand Alone | 1
| VT_CT_Connection | Short Integer | Yes | 1
| Frequency_Hz | Short Integer | 50Hz | 50
| Nominal_input_current_A | Double | 1-5A | 1
| Nominal_voltage_Vdc | Double | 110DC | 110
| Power_consumption_VA | Double | 150VA | 150
| NumberofAnalogInputs | Short Integer | 32 | 32
| NumberofBinaryInputs | Short Integer | 96 | 96
| NumberofBinaryOutputs | Short Integer | 48 | 48
| Surge_withstand_capability_KV_ | Double
| Operating_temperature_oC | Double
High Voltage Line | Name | Text | RULINDO | RULINDO
| Year_of_commisioning | Short Integer | 1959 | 1959
| ContractorName | Text | FORCE DE L'EST | FORCE DE L'EST
| Manufacturer | Text
| Voltage_Level_kV | Short Integer | 110kV | 2
| CondustorSize | Short Integer | 150/25 | 4
| ShieldWire | Short Integer | OPGW | 1
| ConductorType | Short Integer | ACSR | 1
| Conductor_type_UG | Text
| Underground_Cable_Size | Text | No | No
| Underground_Cable_Size | Short Integer | NA | NA
| UG_Length_Km | Double | NA | NA
| Length_of_the_Line_ | Double | 37.4km | 37.4
| CurrentCarryingCapacity | Double | 40MW | 40
| NominalBreakingLoad_KN | Double | 69.44kN | 69.44
| MaxElectricResitance | Double | 0.1937(Ω/km) | 0.1937
| PositiveSequenceReactance | Double | 0.437(Ω/km) | 0.437
| PositiveSequenceResistance | Double | 0.231(Ω/km) | 0.231
| ZeroSequenceResistance | Double | 0.554(Ω/km) | 0.554
| ZeroSequenceReactance | Double | 1.430(Ω/km) | 1.43
| ZeroSequenceCapacitance | Double | 0.01(µF) | 0.01
| PositiveSequenceCapacitance | Double | 0.0066(µF) | 0.0066
High Voltage Line | Name | Text | NTARUKA | NTARUKA
| Year_of_commisioning | Short Integer | 1959 | 1959
| ContractorName | Text | FORCE DE L'EST | FORCE DE L'EST
| Manufacturer | Text
| Voltage_Level_kV | Short Integer | 110kV | 2
| CondustorSize | Short Integer | 150/25 | 4
| ShieldWire | Short Integer | OPGW | 1
| ConductorType | Short Integer | ACSR | 1
| Conductor_type_UG | Text
| Underground_Cable_Size | Text | No | No
| Underground_Cable_Size | Short Integer | NA | NA
| UG_Length_Km | Double | NA | NA
| Length_of_the_Line_ | Double | 26.4km | 26.4
| CurrentCarryingCapacity | Double | 40MW | 40
| NominalBreakingLoad_KN | Double | 69.44kN | 69.44
| MaxElectricResitance | Double | 0.1937(Ω/km) | 0.1937
| PositiveSequenceReactance | Double | 0.437(Ω/km) | 0.437
| PositiveSequenceResistance | Double | 0.231(Ω/km) | 0.231
| ZeroSequenceResistance | Double | 0.554(Ω/km) | 0.554
| ZeroSequenceReactance | Double | 1.430(Ω/km) | 1.43
| ZeroSequenceCapacitance | Double | 0.01(µF) | 0.01
| PositiveSequenceCapacitance | Double | 0.0066(µF) | 0.0066
High Voltage Line | Name | Text | NYABIHU | NYABIHU
| Year_of_commisioning | Short Integer | 2021 | 2021
| ContractorName | Text | JV APS&CEC - India/Rwanda | JV APS&CEC - India/Rwanda
| Manufacturer | Text
| Voltage_Level_kV | Short Integer | 110kV | 2
| CondustorSize | Short Integer | 240/40 | 6
| ShieldWire | Short Integer | OPGW | 1
| ConductorType | Short Integer | ACSR | 1
| Conductor_type_UG | Text
| Underground_Cable_Size | Text | No | No
| Underground_Cable_Size | Short Integer | NA | NA
| UG_Length_Km | Double | NA | NA
| Length_of_the_Line_ | Double | 26.4km | 26.4
| CurrentCarryingCapacity | Double | 40MW | 40
| NominalBreakingLoad_KN | Double | 69.44kN | 69.44
| MaxElectricResitance | Double | 0.119(Ω/km) | 0.119
| PositiveSequenceReactance | Double | 0.427(Ω/km) | 0.427
| PositiveSequenceResistance | Double | 0.123(Ω/km) | 0.123
| ZeroSequenceResistance | Double | 0.327(Ω/km) | 0.327
| ZeroSequenceReactance | Double | 1.119(Ω/km) | 1.119
| ZeroSequenceCapacitance | Double | 0.011(Ω/km) | 0.011
| PositiveSequenceCapacitance | Double | 0.0066(Ω/km) | 0.0066
Transformer Bay | Trx_Bay_ID | Text | E03 | E03
| Substation_ID | Text | MKGW-025 | MKGW-025
| Trx_Bay_Name | Text | TRANSFORMER 1 | TRANSFORMER 1
| Bay_Meter_Serial_Number | Text | Not existing | Not existing
| VoltageLevel_kV | Long Integer | 110kV | 2
| Trx_Bay_Capacity_MVA | Double | 15MVA | 15
| Frequency_Hz | Short Integer | 50Hz | 50
| Type_of_Trx_Differencial_relay | Text | SCHNEIDER - MICOM P632 | SCHNEIDER - MICOM P632
| Type_of_Back_up_relay | Text | Included in MICOM P632 | Included in MICOM P632
| Type_of_BCU_Bay_control_unit | Text | SCU | SCU
Transformer Bay | Trx_Bay_ID | Text | E04 | E04
| Substation_ID | Text | MKGW-025 | MKGW-025
| Trx_Bay_Name | Text | TRANSFORMER 1 | TRANSFORMER 1
| Bay_Meter_Serial_Number | Text | Not existing | Not existing
| VoltageLevel_kV | Long Integer | 110kV | 2
| Trx_Bay_Capacity_MVA | Double | 15MVA | 15
| Frequency_Hz | Short Integer | 50Hz | 50
| Type_of_Trx_Differencial_relay | Text | SCHNEIDER - MICOM P632 | SCHNEIDER - MICOM P632
| Type_of_Back_up_relay | Text | Included in MICOM P632 | Included in MICOM P632
| Type_of_BCU_Bay_control_unit | Text | SCU | SCU
Transformer Bay | Trx_Bay_ID | Text | E05 | E05
| Substation_ID | Text | MKGW-025 | MKGW-025
| Trx_Bay_Name | Text | TRANSFORMER 3 | TRANSFORMER 3
| Bay_Meter_Serial_Number | Text | Not existing | Not existing
| VoltageLevel_kV | Long Integer | 110kV | 2
| Trx_Bay_Capacity_MVA | Double | 20MVA | 20
| Frequency_Hz | Short Integer | 50Hz | 50
| Type_of_Trx_Differencial_relay | Text | NR -PCS 978S | NR -PCS 978S
| Type_of_Back_up_relay | Text | Included in NR-PCS 9611S | Included in NR-PCS 9611S
| Type_of_BCU_Bay_control_unit | Text | NR-PCS 9611S | NR-PCS 9611S
Indoor Circuit Breaker/30kv/15kb | Manufacturer | Text | CHINT | CHINT
| CircuitBreakerID | Text | CB-MV1 | CB-MV1
| CountryOfManufacturer | Text | CHINA | CHINA
| Type__model | Text | NG7-40.5(Z)2000-25/1250-25 | NG7-40.5(Z)2000-25/1250-25
| Standard | Text | IEC 62271-200 | IEC 62271-200
| CombinedEArthBusbarDisc | Short Integer | YES | 1
| ArcQuenchingMedium | Short Integer | Vacuum | 2
| Number_phases | Long Integer | 3 | 3
| RatedVoltage_kV1 | Double | 30kV | 30
| MaxContinuousOperatVolt_kV | Double | 36kV | 36
| RatedImpulseWithstandVol | Double | 170kV | 170
| PowerFrequencyWithstandVol | Double | 70kV | 70
| Rated_Frequency | Short Integer | 50Hz | 50
| Rated_short_time_withstand_current__kA_ | Text | 25kA | 25
| Rated_Peak_Short_Cir_Current | Double | 63kA | 63
| RatedNormalCurrent_A | Double | 2000A | 2000
| RatedShortCircuitBreakCur_kA | Double | 25kA | 25
| RatedShortCircuitMakCurrent_A | Double | 63kA | 63
| RatedCableChargingBreakingCur | Double | 50A | 50
| MaximumCApacitivBreakingCur | Double | 875A | 875
| Rated_Operating_Sequence | Text | O-0.3S-CO-3MIN-CO | O-0.3S-CO-3MIN-CO
| ClosingTime_ms | Double | 60ms | 60
| DeadTime_ms | Double | 300ms | 300
| BreakTime_ms | Double | 85ms | 85
| MakeTime_ms | Double | 70ms | 70
| ArcingTime_ms | Double | 15ms | 15
| AtRAtedContinuousCurrent | Double | Not existing | Not existing
| AtRAtedBreakingCurrent | Double | Not existing | Not existing
| NumberofNO | Short Integer | 8 | 8
| NumberofNc | Short Integer | 8 | 8
| RatedMotorVoltage_VDC | Double | 110V | 110
| NumberofMakingCoils | Short Integer | 1 | 1
| NumberofTrippingCoils | Short Integer | 1 | 1
| Volatge_VDC | Double | 110V | 110
| PowerSupply | Short Integer | 110V DC | 110
| HandOperatingFacility | Short Integer | Yes | 1
Indoor Circuit Breaker/30kv/15kb | Manufacturer | Text | CHINT | CHINT
| CircuitBreakerID | Text | CB-MV1 | CB-MV1
| CountryOfManufacturer | Text | CHINA | CHINA
| Type__model | Text | NG7-40.5(Z)2000-25/1250-25 | NG7-40.5(Z)2000-25/1250-25
| Standard | Text | IEC 62271-200 | IEC 62271-200
| CombinedEArthBusbarDisc | Short Integer | YES | 1
| ArcQuenchingMedium | Short Integer | Vacuum | 2
| Number_phases | Long Integer | 3 | 3
| RatedVoltage_kV1 | Double | 30kV | 30
| MaxContinuousOperatVolt_kV | Double | 36kV | 36
| RatedImpulseWithstandVol | Double | 170kV | 170
| PowerFrequencyWithstandVol | Double | 70kV | 70
| Rated_Frequency | Short Integer | 50Hz | 50
| Rated_short_time_withstand_current__kA_ | Text | 25kA | 25
| Rated_Peak_Short_Cir_Current | Double | 63kA | 63
| RatedNormalCurrent_A | Double | 1250A | 1250
| RatedShortCircuitBreakCur_kA | Double | 25kA | 25
| RatedShortCircuitMakCurrent_A | Double | 63kA | 63
| RatedCableChargingBreakingCur | Double | 50A | 50
| MaximumCApacitivBreakingCur | Double | 875A | 875
| Rated_Operating_Sequence | Text | O-0.3S-CO-3MIN-CO | O-0.3S-CO-3MIN-CO
| ClosingTime_ms | Double | 60ms | 60
| DeadTime_ms | Double | 300ms | 300
| BreakTime_ms | Double | 85ms | 85
| MakeTime_ms | Double | 70ms | 70
| ArcingTime_ms | Double | 15ms | 15
| AtRAtedContinuousCurrent | Double | Not existing | Not existing
| AtRAtedBreakingCurrent | Double | Not existing | Not existing
| NumberofNO | Short Integer | 8 | 8
| NumberofNc | Short Integer | 8 | 8
| RatedMotorVoltage_VDC | Double | 110V | 110
| NumberofMakingCoils | Short Integer | 1 | 1
| NumberofTrippingCoils | Short Integer | 1 | 1
| Volatge_VDC | Double | 110V | 110
| PowerSupply | Short Integer | 110V DC | 110
| HandOperatingFacility | Short Integer | Yes | 1
Indoor Current Transformer | Manufacturer | Text | WTW | WTW
| CurrentTransfomer_ID | Text | CT-MV1 | CT-MV1
| CountryOfManufacturer | Text | CHINA | CHINA
| Type__model | Text | EVEG-36-34 | EVEG-36-34
| Standard | Text | IEC 61869-1 | IEC 61869-1
| RatedVoltage_kV1 | Double | 30kV | 30
| Rated_Frequency | Short Integer | 50Hz | 50
| Number_phases | Long Integer | 1 | 1
| NumberofCores | Short Integer | 2 | 2
| Rated_Primary_Current_A | Double | 600-1200A | 1200
| Rated_Secondary_Current | Double | 1-1A | 1A
| AccuracyClass | Text | Cl 0.5-5P20 | Cl 0.5-5P20
| Burden_VA | Double | 10VA | 10
| RatedShortTimeWithstandCur | Double | 25kA | 25
| Rated_Peak_Short_Cir_Current | Double | 63kA | 63
| RatedImpulseWithstandVol | Double | 170kV | 170
| LimitsContPrimaryCurrency_A | Double | 120% | 1.2
Indoor Current Transformer | Manufacturer | Text | WTW | WTW
| CurrentTransfomer_ID | Text | CT-MV3 | CT-MV3
| CountryOfManufacturer | Text | CHINA | CHINA
| Type__model | Text | ASG-36-5 | ASG-36-5
| Standard | Text | IEC 61869-1 | IEC 61869-1
| RatedVoltage_kV1 | Double | 15kV | 30
| Rated_Frequency | Short Integer | 50Hz | 50
| Number_phases | Long Integer | 1 | 1
| NumberofCores | Short Integer | 3 | 3
| Rated_Primary_Current_A | Double | 200-400A | 400
| Rated_Secondary_Current | Double | 1V | 1
| AccuracyClass | Text | Cl 1 | Cl 1
| Burden_VA | Double | 10VA | 10
| RatedShortTimeWithstandCur | Double | 25kA | 25
| Rated_Peak_Short_Cir_Current | Double | 63kA | 63
| RatedImpulseWithstandVol | Double | 170kV | 170
| LimitsContPrimaryCurrency_A | Double | 120% | 1.2
Indoor Voltage Transformer | Manufacturer | Text | WTW | WTW
| VoltageTransfomer_ID | Text | VT-MV1 | VT-MV1
| CountryOfManufacturer | Text | CHINA | CHINA
| Standard | Text | IEC 61869-1 | IEC 61869-1
| TypeofVoltageTransformer | Short Integer | EVEG-36-0.5 | EVEG-36-0.5
| Rated_Frequency | Short Integer | 50Hz | 50
| Number_phases | Long Integer | 1 | 1
| PowerFrequencyWithstandVol | Double | 70kV | 70
| RatedImpulseWithstandVol | Double | 170kV | 170
| RatedPrimaryVoltage_kV | Double | 30kV | 30
| Rated_secondary_voltage_winding_1__V_ | Text | 100V | 100
| Rated_secondary_voltage_winding_2__V_ | Text | 100V | 100
| Accuracy_class__measuring_ | Text | Cl 0.2 FS5 | Cl 0.2 FS5
| Accuracy_class__protection_ | Text | Cl 3P | Cl 3P
| RatedOutput_VA | Double | 15VA | 15
| TertiaryVoltage_kV | Long Integer
Indoor Voltage Transformer | Manufacturer | Text | WTW | WTW
| VoltageTransfomer_ID | Text | VT-MV1 | VT-MV1
| CountryOfManufacturer | Text | CHINA | CHINA
| Standard | Text | IEC 61869-1 | IEC 61869-1
| TypeofVoltageTransformer | Short Integer | EVEG-36-0.5 | EVEG-36-0.5
| Rated_Frequency | Short Integer | 50Hz | 50
| Number_phases | Long Integer | 1 | 1
| PowerFrequencyWithstandVol | Double | 70kV | 70
| RatedImpulseWithstandVol | Double | 170kV | 170
| RatedPrimaryVoltage_kV | Double | 30kV | 30
| Rated_secondary_voltage_winding_1__V_ | Text | 100V | 100
| Rated_secondary_voltage_winding_2__V_ | Text | 100V | 100
| Accuracy_class__measuring_ | Text | Cl 0.2 FS5 | Cl 0.2 FS5
| Accuracy_class__protection_ | Text | Cl 3P | Cl 3P
| RatedOutput_VA | Double | 15VA | 15
| TertiaryVoltage_kV | Long Integer
Control and Protection Panels | Standards | Text | Stand alone | Stand alone
| Control_Protection_Panel_ID | Text | TSP-CPR-1-025 | TSP-CPR-1-025
| Substation_ID | Text | MKGW-025 | MKGW-025
| Bay_ID | Text | E01 | E01
| ProtectionClass | Text | IP 65 | IP 65
| PreWired | Short Integer | Yes | 1
| FloorMounted | Short Integer | Yes | 1
| StainlessSteelSheetThickness | Double | 2.5mm | 2.5
| Max_height_mm | Double | 2000mm | 2000
| MaxWidth_mm | Double | 1500mm | 1500
| MaxDepth | Double | 2500mm | 2500
| FrontdoorMaterial | Text | Steel | Steel
| Colouring | Text | RAL 7035 | RAL 7035
| LineProtectionRelay | Short Integer | SIEMENS-7SD522 | SIEMENS-7SD522
Distance Protection | RelayType | Text | Included in 7SD522 | Included in 7SD522
| Bay_ID | Text | E01 | E01
| Substatoin_ID | Text | MKGW-025 | MKGW-025
| Manufacturer | Text | GERMANY | GERMANY
| Country_manufacturer_ | Text | 2013 | 2013
| Rated_Current | Double | 1-5A | 1
| Rated_Voltage | Double | 100-110V | 100
| Number_Phases | Short Integer | 3 | 3
| Frequency_Hz | Short Integer | 50Hz | 50
| RangeofAuxilliaryDCSupply_VDC | Double | 110V DC | 110
| QtyofOutputRelaysorContact | Short Integer | 23 | 23
| QtyofLEDsforIndications | Short Integer | 14 | 14
| System_Interface | Text | RS 485 | RS 485
Control and Protection Panels | Standards | Text | Stand alone | Stand alone
| Control_Protection_Panel_ID | Text | TSP-CPR-2-025 | TSP-CPR-2-025
| Substation_ID | Text | MKGW-025 | MKGW-025
| Bay_ID | Text | E01 | E01
| ProtectionClass | Text | IP 65 | IP 65
| PreWired | Short Integer | Yes | 1
| FloorMounted | Short Integer | Yes | 1
| StainlessSteelSheetThickness | Double | 2.5mm | 2.5
| Max_height_mm | Double | 2000mm | 2000
| MaxWidth_mm | Double | 1500mm | 1500
| MaxDepth | Double | 2500mm | 2500
| FrontdoorMaterial | Text | Steel | Steel
| Colouring | Text | RAL 7035 | RAL 7035
| LineProtectionRelay | Short Integer | SIEMENS-7SD522 | SIEMENS-7SD522
Distance Protection | RelayType | Text | Included in 7SD522 | Included in 7SD522
| Bay_ID | Text | E01 | E01
| Substatoin_ID | Text | MSHA-010 | MSHA-010
| Manufacturer | Text | GERMANY | GERMANY
| Country_manufacturer_ | Text | 2013 | 2013
| Rated_Current | Double | 1-5A | 1
| Rated_Voltage | Double | 100-110V | 100
| Number_Phases | Short Integer | 3 | 3
| Frequency_Hz | Short Integer | 50Hz | 50
| RangeofAuxilliaryDCSupply_VDC | Double | 110V DC | 110
| QtyofOutputRelaysorContact | Short Integer | 23 | 23
| QtyofLEDsforIndications | Short Integer | 14 | 14
| System_Interface | Text | RS 485 | RS 485
Control and Protection Panels | Standards | Text | Stand alone | Stand alone
| Control_Protection_Panel_ID | Text | TSP-CPR-3-025 | TSP-CPR-3-025
| Substation_ID | Text | MKGW-025 | MKGW-025
| Bay_ID | Text | E01 | E01
| ProtectionClass | Text | IP 65 | IP 65
| PreWired | Short Integer | Yes | 1
| FloorMounted | Short Integer | Yes | 1
| StainlessSteelSheetThickness | Double | 2.5mm | 2.5
| Max_height_mm | Double | 2000mm | 2000
| MaxWidth_mm | Double | 1500mm | 1500
| MaxDepth | Double | 2500mm | 2500
| FrontdoorMaterial | Text | Steel | Steel
| Colouring | Text | RAL 7035 | RAL 7035
| LineProtectionRelay | Short Integer | NR-PCS631S | NR-PCS631S
Distance Protection | RelayType | Text | NR-PCS9025S | NR-PCS9025S
| Bay_ID | Text | E01 | E01
| Substatoin_ID | Text | MKGW-025 | MKGW-025
| Manufacturer | Text | GERMANY | GERMANY
| Country_manufacturer_ | Text | 2013 | 2013
| Rated_Current | Double | 1-5A | 1
| Rated_Voltage | Double | 100-110V | 100
| Number_Phases | Short Integer | 3 | 3
| Frequency_Hz | Short Integer | 50Hz | 50
| RangeofAuxilliaryDCSupply_VDC | Double | 110V DC | 110
| QtyofOutputRelaysorContact | Short Integer | 23 | 23
| QtyofLEDsforIndications | Short Integer | 14 | 14
| System_Interface | Text | RS 485 | RS 485
Transformer Protection | RelayType | Text | SCHNEIDER - MICOM P632 | SCHNEIDER - MICOM P632
| Bay_ID | Text | E03 | E03
| Substatoin_ID | Text | MKGW-025 | MKGW-025
| Manufacturer | Text | ENGLAND | ENGLAND
| Country_manufacturer_ | Text | GERMANY | GERMANY
| SecondaryCurrent_A | Short Integer | 1-5A | 1
| Frequency_Hz | Short Integer | 50Hz | 50
| DC_Supply_V | Double | 110V | 110
| FronSerialInterfaceCom | Text | RS485 | RS485
| System_Interface | Text | Fiber optic | Fiber optic
| Connection | Text | ST | ST
| Protocol | Text | IEC 60870-5-103 | IEC 60870-5-103
Transformer Protection | RelayType | Text | SCHNEIDER - MICOM P632 | SCHNEIDER - MICOM P632
| Bay_ID | Text | E04 | E04
| Substatoin_ID | Text | MKGW-025 | MKGW-025
| Manufacturer | Text | ENGLAND | ENGLAND
| Country_manufacturer_ | Text | CHINA | CHINA
| SecondaryCurrent_A | Short Integer | 1-5A | 1
| Frequency_Hz | Short Integer | 50Hz | 50
| DC_Supply_V | Double | 110V | 110
| FronSerialInterfaceCom | Text | RS485 | RS485
| System_Interface | Text | Fiber optic | Fiber optic
| Connection | Text | ST | ST
| Protocol | Text | IEC 60870-5-103 | IEC 60870-5-103
Transformer Protection | RelayType | Text | NR-PCS978S | NR-PCS978S
| Bay_ID | Text | E04 | E04
| Substatoin_ID | Text | MKGW-025 | MKGW-025
| Manufacturer | Text | ENGLAND | ENGLAND
| Country_manufacturer_ | Text | CHINA | CHINA
| SecondaryCurrent_A | Short Integer | 1-5A | 1
| Frequency_Hz | Short Integer | 50Hz | 50
| DC_Supply_V | Double | 110V | 110
| FronSerialInterfaceCom | Text | RS485 | RS485
| System_Interface | Text | Fiber optic | Fiber optic
| Connection | Text | ST | ST
| Protocol | Text | IEC 60870-5-103 | IEC 60870-5-103
Line Overcurrent Protection | RelayType | Text | Included in SIEMENS - 7SD522 | Included in SIEMENS - 7SD522
| Bay_ID | Text | E01 | E01
| Substatoin_ID | Text | MKGW-025 | MKGW-025
| Manufacturer | Text | SIEMENS | SIEMENS
| Country_manufacturer_ | Text | GERMANY | GERMANY
| Frequency_Hz | Short Integer | 50Hz | 50
| Phase current (A) |  | 1-5A | 1
| Phase to phase voltage (V) |  | 100-110V AC | 100
| Auxiliary voltage (V DC) |  | 110V DC | 110
| System_Interface | Text | Fiber optic | Fiber optic
| Connection | Text | ST | ST
| Protocol | Text | IEC 60870-5-103 | IEC 60870-5-103
Line Overcurrent Protection | RelayType | Text | Included in SIEMENS - 7SD522 | Included in SIEMENS - 7SD522
| Bay_ID | Text | E02 | E02
| Substatoin_ID | Text | MKGW-025 | MKGW-025
| Manufacturer | Text | SIEMENS | SIEMENS
| Country_manufacturer_ | Text | GERMANY | GERMANY
| Frequency_Hz | Short Integer | 50Hz | 50
| Phase current (A) |  | 1-5A | 1
| Phase to phase voltage (V) |  | 100-110V AC | 100
| Auxiliary voltage (V DC) |  | 110V DC | 110
| System_Interface | Text | Fiber optic | Fiber optic
| Connection | Text | ST | ST
| Protocol | Text | IEC 60870-5-103 | IEC 60870-5-103
Line Overcurrent Protection | RelayType | Text | Included in NR-PCS 9611S | Included in NR-PCS 9611S
| Bay_ID | Text | E07 | E07
| Substatoin_ID | Text | MKGW-025 | MKGW-025
| Manufacturer | Text | NR | NR
| Country_manufacturer_ | Text | CHINA | CHINA
| Frequency_Hz | Short Integer | 50Hz | 50
| Phase current (A) |  | 1-5A | 1
| Phase to phase voltage (V) |  | 100-110V AC | 100
| Auxiliary voltage (V DC) |  | 110V DC | 110
| System_Interface | Text | Fiber optic | Fiber optic
| Connection | Text | ST | ST
| Protocol | Text | IEC 60870-5-103 | IEC 60870-5-103
Standby Generator | Manufacturer | Text | Located in the Power Plant
| Substation_ID | Text | Located in the Power Plant
| Standby_Generator_ID | Text | Located in the Power Plant
| CountryOfManufacturer | Text | Located in the Power Plant
| Mode_Operation | Short Integer | Located in the Power Plant
| Model | Text | Located in the Power Plant
| Type_Assembly | Short Integer | Located in the Power Plant
| Arrangement | Short Integer | Located in the Power Plant
| Phases | Short Integer | Located in the Power Plant
| RatedOuptuPower_kVA | Double | Located in the Power Plant
| RatedVoltage | Double | Located in the Power Plant
| RatedCurrent_A | Double | Located in the Power Plant
| PowerFactor | Double | Located in the Power Plant
| CouplingofEngine | Text | Located in the Power Plant
| FuelLevelEmissionPerm | Double | Located in the Power Plant
| DieselEngineType | Text | Located in the Power Plant
| Governor | Text | Located in the Power Plant
| GobernorBrand | Text | Located in the Power Plant
| RatedPower_kVA_kW | Double | Located in the Power Plant
| CompressionRatio_ | Text | Located in the Power Plant
| NoofCylinder | Short Integer | Located in the Power Plant
| Speed_RPM | Double | Located in the Power Plant
| Applicable_Standard | Text | Located in the Power Plant
| SpeedREgulation | Short Integer | Located in the Power Plant
| Fuel_Tank_Capacity | Double | Located in the Power Plant
| Cooling_System | Short Integer | Located in the Power Plant
| NoiseatFullLoad | Double | Located in the Power Plant
| LubricationOilConsumption | Double | Located in the Power Plant
| Ambient_temperature | Double | Located in the Power Plant
| Protection index | Text | Located in the Power Plant
| MethodofStarting | Text | Located in the Power Plant
| Voltage_VDC | Double | Located in the Power Plant
| Power_kW | Double | Located in the Power Plant
| Battery_Capacity_Ah | Double | Located in the Power Plant
| BatteryType | Text | Located in the Power Plant
| BrandandModelofBattery | Text | Located in the Power Plant
| Frequency_Hz | Short Integer | Located in the Power Plant | 50
| VoltageRegulationMode | Short Integer | Located in the Power Plant
| Total_Weight | Double | Located in the Power Plant

## SUBSTATION SHEET
MUKUNGWA
Substation/Cabin | AssetGroup | Long | Transmission Substation | 2
| AssetType | Short | Switching Substation | 1
| Substation_Name | Short Integer | MUKUNGWA | 49
| Substation_ID | Text | MKGW-025 | MKGW-025
| Substation_Total_Capacity_MVA | Double | 45MVA | 45
| Substation_Voltage_Level_kV | Short Integer | 110/30/6.6kV | 13
| SubstationArrangement | Short Integer | Switching Substation | 1
| Number_of_Power_Transformers | Short Integer | 3 | 3
| Numbe_of_Earthing_Transfomer | Short Integer | 0 | 1
| Number_Distribution_Transf | Short Integer | 0 | 0
| Number of auxiliary transformers | Short Integer | 1 | 2
| Standby_Generators | Short Integer | YES | 1
| Busbar_Configuration_HV | Short Integer | Single busbar | 1
| Number of MV Feeders | Short Integer | 6 | 6
| Number of HV line Bays | Short Integer | 3 | 3
| Number of Trx Bays | Short Integer | 3 | 3
| Configuration_Busbar_MV | Short Integer | Single busbar | 1
| BuscouplerHV | Short Integer | No | 0
| BuscouplerMV | Short Integer | No | 0
| Type_of_Busbar_HV | Short Integer | Conductor | 1
| Type_of_MV_switchgears | Short Integer | Gas Insulated | 1
| Year of Commissioning | Short Integer | 1985 | 1985
| Year_of_upgrade | Short Integer | 1959 & 1987 & 2010 & 2017 & 2019 | 1960 & 1987 & 2010 & 2017 & 2019
| Contractor_Name | Text | FORCE DE L'EST-GTME-AREVA - CCCE | FORCE DE L'EST-GTME-AREVA - CCCE
| Substation_Meter_SN | Text | NA | NA
| Lightning_protection | Short Integer | YES | 1
| OperatorsLivingHouse | Short Integer | YES | 1